## 13993
Part number | Quantity | Requested delivery date | Description | MOQ | Packaging size | Category | Type of hood/housing | Locking type | Degree of protection acc. to IEC 60529 | Size | Cable entry | Version | Series | Series of hoods/housings | Description of hood/housing | Clamping range | Material (hood/housing) | Material (seal) | Material (cable glands) | Material (accessories) | Fire protection on railway vehicles | Requirement set with Hazard Levels | Note on the limiting temperature
09120080301 | 1 | 03/28/2024 | Bulkhead mounted housing$¦Size: Han-Compact<sup>®</sup>$¦Single locking lever$¦Stainless steel$¦Material (hood/housing): Zinc die-cast$¦Chromated$¦RAL 9005 (jet black)$¦Material (seal): NBR |  |  | Hoods/Housings | Bulkhead mounted housing | Single locking lever | IP65 | Han-Compactregistered |  |  |  | Han-Compactregistered |  |  | Zinc die-cast | NBR |  |  |  |  | For use as a connector according to IEC 61984.
09120080303 | 1 | 03/28/2024 | Bulkhead mounted housing$¦Size: Han-Compact<sup>®</sup>$¦Single locking lever$¦Stainless steel$¦Material (hood/housing): Zinc die-cast$¦Nickel plated$¦Material (seal): NBR |  |  | Hoods/Housings | Bulkhead mounted housing | Single locking lever | IP65 | Han-Compactregistered |  |  |  | Han-Compactregistered |  |  | Zinc die-cast | NBR |  |  |  |  | For use as a connector according to IEC 61984.
09120080327 | 1 | 03/28/2024 | Bulkhead mounted housing$¦Straight$¦Size: Han-Compact<sup>®</sup>$¦Single locking lever$¦Polyamide (PA)$¦Material (hood/housing): Polycarbonate (PC)$¦RAL 9005 (jet black)$¦Material (seal): NBR |  |  | Hoods/Housings | Bulkhead mounted housing | Single locking lever | IP65 | Han-Compactregistered |  |  |  | Han-Compactregistered | Straight |  | Polycarbonate (PC) | NBR |  |  | EN 45545-2 (2020-08) | R22 (HL 1-3)¦R23 (HL 1-3) | For use as a connector according to IEC 61984.
09120080327XL | 1 | 03/28/2024 | Bulkhead mounted housing$¦Straight$¦Size: Han-Compact<sup>®</sup>$¦Single locking lever$¦Polyamide (PA)$¦Material (hood/housing): Polycarbonate (PC)$¦RAL 9005 (jet black)$¦Material (seal): NBR |  |  | Hoods/Housings | Bulkhead mounted housing | Single locking lever | IP65 | Han-Compactregistered |  |  |  | Han-Compactregistered | Straight |  | Polycarbonate (PC) | NBR |  |  | EN 45545-2 (2020-08) | R22 (HL 1-3)¦R23 (HL 1-3) | For use as a connector according to IEC 61984.
09120080427 | 1 | 03/28/2024 | Hood$¦for Han-Compact<sup>®</sup> half cable gland$¦Size: Han-Compact<sup>®</sup>$¦Single locking lever$¦Top entry$¦1x Pg 16$¦Material (hood/housing): Polycarbonate (PC)$¦RAL 9005 (jet black) |  |  | Hoods/Housings | Hood | Single locking lever | IP65 | Han-Compactregistered | 1x Pg 16 | Top entry |  | Han-Compactregistered | for Han-Compactregistered half cable gland |  | Polycarbonate (PC) |  |  |  | EN 45545-2 (2020-08) | R22 (HL 1-3)¦R23 (HL 1-3) | For use as a connector according to IEC 61984.
09120080428 | 1 | 03/28/2024 | Hood$¦for flexible conduits Adaptaflex PAFS18$¦Size: Han-Compact<sup>®</sup>$¦Single locking lever$¦Top entry$¦1x PAFS 18$¦Material (hood/housing): Polycarbonate (PC)$¦RAL 9005 (jet black) |  |  | Hoods/Housings | Hood | Single locking lever | IP65 | Han-Compactregistered | 1x PAFS 18 | Top entry |  | Han-Compactregistered | for flexible conduits Adaptaflex PAFS18 |  | Polycarbonate (PC) |  |  |  | EN 45545-2 (2020-08) | R22 (HL 1-3)¦R23 (HL 1-3) | For use as a connector according to IEC 61984.
09120080429 | 1 | 03/28/2024 | Hood$¦for Han-Compact<sup>®</sup> half cable gland$¦Size: Han-Compact<sup>®</sup>$¦Single locking lever$¦Top entry$¦1x Pg 21$¦Material (hood/housing): Polycarbonate (PC)$¦RAL 9005 (jet black) |  |  | Hoods/Housings | Hood | Single locking lever | IP65 | Han-Compactregistered | 1x Pg 21 | Top entry |  | Han-Compactregistered | for Han-Compactregistered half cable gland |  | Polycarbonate (PC) |  |  |  | EN 45545-2 (2020-08) | R22 (HL 1-3)¦R23 (HL 1-3) | For use as a connector according to IEC 61984.
09120080527 | 1 | 03/28/2024 | Hood$¦for Han-Compact<sup>®</sup> half cable gland$¦Size: Han-Compact<sup>®</sup>$¦Single locking lever$¦Side entry$¦1x Pg 16$¦Material (hood/housing): Polycarbonate (PC)$¦RAL 9005 (jet black) |  |  | Hoods/Housings | Hood | Single locking lever | IP65 | Han-Compactregistered | 1x Pg 16 | Side entry |  | Han-Compactregistered | for Han-Compactregistered half cable gland |  | Polycarbonate (PC) |  |  |  | EN 45545-2 (2020-08) | R22 (HL 1-3)¦R23 (HL 1-3) | For use as a connector according to IEC 61984.
09120080727 | 1 | 03/28/2024 | Cable to cable housing$¦for Han-Compact<sup>®</sup> half cable gland$¦Size: Han-Compact<sup>®</sup>$¦Single locking lever$¦Polyamide (PA)$¦Top entry$¦1x Pg 16$¦Material (hood/housing): Polycarbonate (PC)$¦RAL 9005 (jet black) |  |  | Hoods/Housings | Cable to cable housing | Single locking lever | IP65 | Han-Compactregistered | 1x Pg 16 | Top entry |  | Han-Compactregistered | for Han-Compactregistered half cable gland |  | Polycarbonate (PC) |  |  |  | EN 45545-2 (2020-08) | R22 (HL 1-3)¦R23 (HL 1-3) | For use as a connector according to IEC 61984.
09120080728 | 1 | 03/28/2024 | Cable to cable housing$¦for flexible conduits Adaptaflex PAFS18$¦Size: Han-Compact<sup>®</sup>$¦Single locking lever$¦Polyamide (PA)$¦Top entry$¦1x PAFS 18$¦Material (hood/housing): Polycarbonate (PC)$¦RAL 9005 (jet black) |  |  | Hoods/Housings | Cable to cable housing | Single locking lever | IP65 | Han-Compactregistered | 1x PAFS 18 | Top entry |  | Han-Compactregistered | for flexible conduits Adaptaflex PAFS18 |  | Polycarbonate (PC) |  |  |  | EN 45545-2 (2020-08) | R22 (HL 1-3)¦R23 (HL 1-3) | For use as a connector according to IEC 61984.
09120080901 | 1 | 03/28/2024 | Surface mounted housing$¦for Han-Compact<sup>®</sup> half cable gland$¦Size: Han-Compact<sup>®</sup>$¦Single locking lever$¦Polyamide (PA)$¦Angled entry$¦1x Pg 16$¦Material (hood/housing): Polycarbonate (PC)$¦RAL 9005 (jet black) |  |  | Hoods/Housings | Surface mounted housing | Single locking lever | IP65 | Han-Compactregistered | 1x Pg 16 | Angled entry |  | Han-Compactregistered | for Han-Compactregistered half cable gland |  | Polycarbonate (PC) |  |  |  | EN 45545-2 (2020-08) | R22 (HL 1-3)¦R23 (HL 1-3) | For use as a connector according to IEC 61984.
09120080902 | 1 | 03/28/2024 | Bulkhead mounted housing$¦Angled$¦Size: Han-Compact<sup>®</sup>$¦Single locking lever$¦Polyamide (PA)$¦Material (hood/housing): Polycarbonate (PC)$¦RAL 9005 (jet black)$¦Material (seal): NBR |  |  | Hoods/Housings | Bulkhead mounted housing | Single locking lever | IP65 | Han-Compactregistered |  |  |  | Han-Compactregistered | Angled |  | Polycarbonate (PC) | NBR |  |  | EN 45545-2 (2020-08) | R22 (HL 1-3)¦R23 (HL 1-3) | For use as a connector according to IEC 61984.
09127080301 | 1 | 03/28/2024 | Bulkhead mounted housing$¦Size: Han-Compact<sup>®</sup>$¦Single locking lever$¦Stainless steel$¦Material (hood/housing): Zinc die-cast$¦Powder-coated$¦RAL 9005 (jet black)$¦Material (seal): NBR |  |  | Hoods/Housings | Bulkhead mounted housing | Single locking lever | IP65 | Han-Compactregistered |  |  |  | Han-Compactregistered |  |  | Zinc die-cast | NBR |  |  |  |  | For use as a connector according to IEC 61984.
09140008013 | 1 | 03/28/2024 | Hood$¦Top entry$¦3x$¦Material (hood/housing): Polyamide (PA), Fibre-glass reinforced$¦RAL 9005 (jet black)$¦Material (seal): NBR |  |  | Hoods/Housings | Hood |  | IP54 |  | 3x | Top entry |  | Han-Modularregistered Flexbox |  | 5 ... 24 mm | Polyamide (PA)¦Fibre-glass reinforced | NBR |  |  | EN 45545-2 (2020-08) | R22 (HL 1-3)¦R23 (HL 1-3) | For use as a connector according to IEC 61984.
09140008014 | 1 | 03/28/2024 | Hood$¦Top entry$¦4x$¦Material (hood/housing): Polyamide (PA), Fibre-glass reinforced$¦RAL 9005 (jet black)$¦Material (seal): NBR |  |  | Hoods/Housings | Hood |  | IP54 |  | 4x | Top entry |  | Han-Modularregistered Flexbox |  | 4 ... 16 mm | Polyamide (PA)¦Fibre-glass reinforced | NBR |  |  | EN 45545-2 (2020-08) | R22 (HL 1-3)¦R23 (HL 1-3) | For use as a connector according to IEC 61984.
09140009928 | 1 | 03/28/2024 | Panel feed through housing$¦Size: Modular Twin$¦Screw locking$¦Material (hood/housing): Zinc die-cast$¦Uncoated$¦Material (seal): NBR |  |  | Hoods/Housings | Panel feed through housing | Screw locking | IP65 | Modular Twin |  |  |  | Han-Modularregistered Twin |  |  | Zinc die-cast | NBR |  |  |  |  | For use as a connector according to IEC 61984.
09140010301 | 1 | 03/28/2024 | Bulkhead mounted housing$¦Size: Modular Compact$¦Single locking lever$¦Stainless steel$¦Material (hood/housing): Zinc die-cast$¦Nickel plated$¦Material (seal): NBR |  |  | Hoods/Housings | Bulkhead mounted housing | Single locking lever | IP65 locked condition | Modular Compact |  |  |  | Han-Modularregistered Compact |  |  | Zinc die-cast | NBR |  |  |  |  | For use as a connector according to IEC 61984.
09140010303 | 1 | 03/28/2024 | Bulkhead mounted housing$¦Size: Modular Compact$¦Single locking lever$¦Stainless steel$¦Material (hood/housing): Zinc die-cast$¦Powder-coated$¦Black$¦Material (seal): NBR |  |  | Hoods/Housings | Bulkhead mounted housing | Single locking lever | IP65 locked condition | Modular Compact |  |  |  | Han-Modularregistered Compact |  |  | Zinc die-cast | NBR |  |  |  |  | For use as a connector according to IEC 61984.
09140010308 | 1 | 03/28/2024 | Bulkhead mounted housing$¦Fixing hole for M4 screw$¦Size: Modular Compact$¦Single locking lever$¦Stainless steel$¦Material (hood/housing): Zinc die-cast$¦Nickel plated$¦Material (seal): NBR |  |  | Hoods/Housings | Bulkhead mounted housing | Single locking lever | IP65 locked condition | Modular Compact |  |  |  | Han-Modularregistered Compact | Fixing hole for M4 screw |  | Zinc die-cast | NBR |  |  |  |  | For use as a connector according to IEC 61984.
09140010311 | 1 | 03/28/2024 | Carrier hood$¦Size: Modular Compact$¦Single locking lever$¦Material (hood/housing): Zinc die-cast$¦Nickel plated$¦Material (seal): NBR |  |  | Hoods/Housings | Carrier hood | Single locking lever | IP65 locked condition | Modular Compact |  |  |  | Han-Modularregistered Compact |  |  | Zinc die-cast | NBR |  |  |  |  | For use as a connector according to IEC 61984.
09140010313 | 1 | 03/28/2024 | Carrier hood$¦Size: Modular Compact$¦Single locking lever$¦Material (hood/housing): Zinc die-cast$¦Powder-coated$¦Black$¦Material (seal): NBR |  |  | Hoods/Housings | Carrier hood | Single locking lever | IP65 locked condition | Modular Compact |  |  |  | Han-Modularregistered Compact |  |  | Zinc die-cast | NBR |  |  |  |  | For use as a connector according to IEC 61984.
09140010314 | 1 | 03/28/2024 | Carrier hood$¦Fixing hole for M4 screw$¦Size: Modular Compact$¦Single locking lever$¦Material (hood/housing): Zinc die-cast$¦Nickel plated$¦Material (seal): NBR |  |  | Hoods/Housings | Carrier hood | Single locking lever | IP65 locked condition | Modular Compact |  |  |  | Han-Modularregistered Compact | Fixing hole for M4 screw |  | Zinc die-cast | NBR |  |  |  |  | For use as a connector according to IEC 61984.
09140010320 | 1 | 03/28/2024 | Bulkhead mounted housing$¦Size: Modular ECO$¦Snap-in latches$¦Material (hood/housing): Polycarbonate (PC)$¦RAL 7032 (pebble grey)$¦Material (seal): NBR |  |  | Hoods/Housings | Bulkhead mounted housing | Snap-in latches | IP65 | Modular ECO |  |  |  | Han-Modularregistered ECO |  |  | Polycarbonate (PC) | NBR |  |  | EN 45545-2 (2020-08) | R22 (HL 1-3)¦R23 (HL 1-3) | For use as a connector according to IEC 61984.
09140010321 | 1 | 03/28/2024 | Bulkhead mounted housing$¦With PE identification (pin 1 = PE)$¦Size: Modular ECO$¦Snap-in latches$¦Material (hood/housing): Polycarbonate (PC)$¦RAL 7032 (pebble grey)$¦Material (seal): NBR |  |  | Hoods/Housings | Bulkhead mounted housing | Snap-in latches | IP65 | Modular ECO |  |  |  | Han-Modularregistered ECO | With PE identification (pin 1 = PE) |  | Polycarbonate (PC) | NBR |  |  | EN 45545-2 (2020-08) | R22 (HL 1-3)¦R23 (HL 1-3) | For use as a connector according to IEC 61984.
09140010330 | 1 | 03/28/2024 | Bulkhead mounted housing$¦Snap-in latches$¦Material (hood/housing): Polycarbonate (PC)$¦Green$¦Material (seal): NBR |  |  | Hoods/Housings | Bulkhead mounted housing | Snap-in latches | IP65 |  |  |  |  | Hanregistered GND |  |  | Polycarbonate (PC) | NBR |  |  |  |  | For use as a connector according to IEC 61984.
09140010420 | 1 | 03/28/2024 | Hood$¦With integrated cable gland$¦Size: Modular ECO$¦Snap-in latches$¦Top entry$¦1x Integrated$¦Material (hood/housing): Polycarbonate (PC)$¦RAL 7032 (pebble grey)$¦Material (seal): NBR |  |  | Hoods/Housings | Hood | Snap-in latches | IP65 | Modular ECO | 1x Integrated | Top entry |  | Han-Modularregistered ECO | With integrated cable gland |  | Polycarbonate (PC) | NBR | Polyamide (PA) |  | EN 45545-2 (2020-08) | R22 (HL 1-3)¦R23 (HL 1-3) | For use as a connector according to IEC 61984.
09140010421 | 1 | 03/28/2024 | Hood$¦With PE identification (pin 1 = PE), With integrated cable gland$¦Size: Modular ECO$¦Snap-in latches$¦Top entry$¦1x Integrated$¦Material (hood/housing): Polycarbonate (PC)$¦RAL 7032 (pebble grey)$¦Material (seal): NBR |  |  | Hoods/Housings | Hood | Snap-in latches | IP65 | Modular ECO | 1x Integrated | Top entry |  | Han-Modularregistered ECO | With PE identification (pin 1 = PE)¦With integrated cable gland |  | Polycarbonate (PC) | NBR | Polyamide (PA) |  | EN 45545-2 (2020-08) | R22 (HL 1-3)¦R23 (HL 1-3) | For use as a connector according to IEC 61984.
09140010422 | 1 | 03/28/2024 | Hood$¦Size: Modular ECO$¦Snap-in latches$¦Top entry$¦1x$¦Material (hood/housing): Polycarbonate (PC)$¦RAL 7032 (pebble grey) |  |  | Hoods/Housings | Hood | Snap-in latches | IP20 | Modular ECO | 1x | Top entry |  | Han-Modularregistered ECO |  |  | Polycarbonate (PC) |  |  |  | EN 45545-2 (2020-08) | R22 (HL 1-3)¦R23 (HL 1-3) | For use as a connector according to IEC 61984.
09140010423 | 1 | 03/28/2024 | Hood$¦With PE identification (pin 1 = PE)$¦Size: Modular ECO$¦Snap-in latches$¦Top entry$¦1x$¦Material (hood/housing): Polycarbonate (PC)$¦RAL 7032 (pebble grey) |  |  | Hoods/Housings | Hood | Snap-in latches | IP20 | Modular ECO | 1x | Top entry |  | Han-Modularregistered ECO | With PE identification (pin 1 = PE) |  | Polycarbonate (PC) |  |  |  | EN 45545-2 (2020-08) | R22 (HL 1-3)¦R23 (HL 1-3) | For use as a connector according to IEC 61984.
09140010430 | 1 | 03/28/2024 | Hood$¦Snap-in latches$¦Top entry$¦1x Integrated$¦Material (hood/housing): Polycarbonate (PC)$¦Green$¦Material (seal): NBR |  |  | Hoods/Housings | Hood | Snap-in latches | IP65 |  | 1x Integrated | Top entry |  | Hanregistered GND |  |  | Polycarbonate (PC) | NBR | Polyamide (PA) |  |  |  | For use as a connector according to IEC 61984.
09140010720 | 1 | 03/28/2024 | Cable to cable housing$¦With integrated cable gland$¦Size: Modular ECO$¦Snap-in latches$¦Top entry$¦1x Integrated$¦Material (hood/housing): Polycarbonate (PC)$¦RAL 7032 (pebble grey) |  |  | Hoods/Housings | Cable to cable housing | Snap-in latches | IP65 | Modular ECO | 1x Integrated | Top entry |  | Han-Modularregistered ECO | With integrated cable gland |  | Polycarbonate (PC) |  | Polyamide (PA) |  | EN 45545-2 (2020-08) | R22 (HL 1-3)¦R23 (HL 1-3) | For use as a connector according to IEC 61984.
09140010721 | 1 | 03/28/2024 | Cable to cable housing$¦With PE identification (pin 1 = PE), With integrated cable gland$¦Size: Modular ECO$¦Snap-in latches$¦Top entry$¦1x Integrated$¦Material (hood/housing): Polycarbonate (PC)$¦RAL 7032 (pebble grey) |  |  | Hoods/Housings | Cable to cable housing | Snap-in latches | IP65 | Modular ECO | 1x Integrated | Top entry |  | Han-Modularregistered ECO | With PE identification (pin 1 = PE)¦With integrated cable gland |  | Polycarbonate (PC) |  | Polyamide (PA) |  | EN 45545-2 (2020-08) | R22 (HL 1-3)¦R23 (HL 1-3) | For use as a connector according to IEC 61984.
09140010722 | 1 | 03/28/2024 | Cable to cable housing$¦Size: Modular ECO$¦Snap-in latches$¦Top entry$¦1x$¦Material (hood/housing): Polycarbonate (PC)$¦RAL 7032 (pebble grey) |  |  | Hoods/Housings | Cable to cable housing | Snap-in latches | IP20 | Modular ECO | 1x | Top entry |  | Han-Modularregistered ECO |  |  | Polycarbonate (PC) |  |  |  | EN 45545-2 (2020-08) | R22 (HL 1-3)¦R23 (HL 1-3) | For use as a connector according to IEC 61984.
09140010723 | 1 | 03/28/2024 | Cable to cable housing$¦With PE identification (pin 1 = PE)$¦Size: Modular ECO$¦Snap-in latches$¦Top entry$¦1x$¦Material (hood/housing): Polycarbonate (PC)$¦RAL 7032 (pebble grey) |  |  | Hoods/Housings | Cable to cable housing | Snap-in latches | IP20 | Modular ECO | 1x | Top entry |  | Han-Modularregistered ECO | With PE identification (pin 1 = PE) |  | Polycarbonate (PC) |  |  |  | EN 45545-2 (2020-08) | R22 (HL 1-3)¦R23 (HL 1-3) | For use as a connector according to IEC 61984.
09140010730 | 1 | 03/28/2024 | Cable to cable housing$¦Snap-in latches$¦Top entry$¦1x Integrated$¦Material (hood/housing): Polycarbonate (PC)$¦Green |  |  | Hoods/Housings | Cable to cable housing | Snap-in latches | IP65 |  | 1x Integrated | Top entry |  | Hanregistered GND |  |  | Polycarbonate (PC) |  | Polyamide (PA) |  |  |  | For use as a connector according to IEC 61984.
09140020301 | 1 | 03/28/2024 | Bulkhead mounted housing$¦Size: Modular Twin$¦Single locking lever$¦Polycarbonate (PC), Stainless steel$¦Material (hood/housing): Aluminium die-cast$¦Powder-coated$¦RAL 7037 (dust grey)$¦Material (seal): NBR |  |  | Hoods/Housings | Bulkhead mounted housing | Single locking lever | IP65 | Modular Twin |  |  |  | Han-Modularregistered Twin |  |  | Aluminium die-cast | NBR |  |  | EN 45545-2 (2020-08) | R22 (HL 1-3)¦R23 (HL 1-3) | For use as a connector according to IEC 61984.
09140020311 | 1 | 03/28/2024 | Carrier hood$¦Size: Modular Twin$¦Single locking lever$¦Material (hood/housing): Aluminium die-cast$¦Powder-coated$¦RAL 7037 (dust grey)$¦Material (seal): NBR |  |  | Hoods/Housings | Carrier hood | Single locking lever | IP65 | Modular Twin |  |  |  | Han-Modularregistered Twin |  |  | Aluminium die-cast | NBR |  |  |  |  | For use as a connector according to IEC 61984.
09140048001 | 1 | 03/28/2024 | Carrier hood$¦for 4 modules, a ... d$¦Material (hood/housing): Polyamide (PA), Fibre-glass reinforced$¦RAL 9005 (jet black)$¦Material (seal): NBR |  |  | Hoods/Housings | Carrier hood |  | IP54 |  |  |  |  | Han-Modularregistered Flexbox | for 4 modules¦a ... d |  | Polyamide (PA)¦Fibre-glass reinforced | NBR |  |  | EN 45545-2 (2020-08) | R22 (HL 1-3)¦R23 (HL 1-3) | For use as a connector according to IEC 61984.
09140048101 | 1 | 03/28/2024 | Carrier hood$¦for 4 modules, A ... D$¦Material (hood/housing): Polyamide (PA), Fibre-glass reinforced$¦RAL 9005 (jet black)$¦Material (seal): NBR |  |  | Hoods/Housings | Carrier hood |  | IP54 |  |  |  |  | Han-Modularregistered Flexbox | for 4 modules¦A ... D |  | Polyamide (PA)¦Fibre-glass reinforced | NBR |  |  | EN 45545-2 (2020-08) | R22 (HL 1-3)¦R23 (HL 1-3) | For use as a connector according to IEC 61984.
09150000101 | 1 | 03/28/2024 | Screw mounted housing$¦Straight$¦Screw locking$¦Material (hood/housing): Polycarbonate (PC)$¦Material (seal): NBR$¦Degree of protection: IP65 |  |  | Hoods/Housings | Screw mounted housing | Screw locking | IP65 |  |  |  | R 15 |  | Straight |  | Polycarbonate (PC) | NBR |  |  | EN 45545-2 (2020-08) | R22 (HL 1-3)¦R23 (HL 1-3) | For use as a connector according to IEC 61984.
09150000102 | 1 | 03/28/2024 | Screw mounted housing$¦Angled$¦Screw locking$¦Material (hood/housing): Polycarbonate (PC)$¦Material (seal): NBR$¦Degree of protection: IP65 |  |  | Hoods/Housings | Screw mounted housing | Screw locking | IP65 |  |  |  | R 15 |  | Angled |  | Polycarbonate (PC) | NBR |  |  | EN 45545-2 (2020-08) | R22 (HL 1-3)¦R23 (HL 1-3) | For use as a connector according to IEC 61984.
09150000121 | 1 | 03/28/2024 | Screw mounted housing$¦Straight$¦Screw locking$¦Material (hood/housing): Aluminium$¦Material (seal): NBR$¦Degree of protection: IP65 |  |  | Hoods/Housings | Screw mounted housing | Screw locking | IP65 |  |  |  | R 15 |  | Straight |  | Aluminium | NBR |  |  |  |  | For use as a connector according to IEC 61984.
09150000122 | 1 | 03/28/2024 | Screw mounted housing$¦Angled$¦Screw locking$¦Material (hood/housing): Aluminium$¦Material (seal): NBR$¦Degree of protection: IP65 |  |  | Hoods/Housings | Screw mounted housing | Screw locking | IP65 |  |  |  | R 15 |  | Angled |  | Aluminium | NBR |  |  |  |  | For use as a connector according to IEC 61984.
09150000301 | 1 | 03/28/2024 | Bulkhead mounted housing$¦Screw locking$¦Material (hood/housing): Polycarbonate (PC)$¦Material (seal): NBR$¦Degree of protection: IP65 |  |  | Hoods/Housings | Bulkhead mounted housing | Screw locking | IP65 |  |  |  | R 15 |  |  |  | Polycarbonate (PC) | NBR |  |  | EN 45545-2 (2020-08) | R22 (HL 1-3)¦R23 (HL 1-3) | For use as a connector according to IEC 61984.
09150000401 | 1 | 03/28/2024 | Hood$¦Screw locking$¦1x Pg 11$¦Material (hood/housing): Polycarbonate (PC)$¦Degree of protection: IP65 |  |  | Hoods/Housings | Hood | Screw locking | IP65 |  | 1x Pg 11 |  | R 15 |  |  |  | Polycarbonate (PC) |  |  |  | EN 45545-2 (2020-08) | R22 (HL 1-3)¦R23 (HL 1-3) | For use as a connector according to IEC 61984.
09150000421 | 1 | 03/28/2024 | Hood$¦Screw locking$¦1x Pg 11$¦Material (hood/housing): Aluminium$¦Degree of protection: IP65 |  |  | Hoods/Housings | Hood | Screw locking | IP65 |  | 1x Pg 11 |  | R 15 |  |  |  | Aluminium | [5 empty] | For use as a connector according to IEC 61984.
09200030102 | 1 | 03/28/2024 | Screw mounted housing$¦Size: 3 A$¦Single locking lever$¦Steel$¦1x Pg 13.5$¦Material (hood/housing): Zinc die-cast$¦Powder-coated$¦RAL 7037 (dust grey) |  |  | Hoods/Housings | Screw mounted housing | Single locking lever | IP44¦IP65 With seal screw¦IP67 With seal screw | 3 A | 1x Pg 13.5 |  |  | Han Aregistered |  |  | Zinc die-cast |  |  |  | EN 45545-2 (2020-08) | R1 (HL 1-3)¦R7 (HL 1-3) | For use as a connector according to IEC 61984.
09200030120 | 1 | 03/28/2024 | Screw mounted housing$¦Size: 3 A$¦Single locking lever$¦1x Pg 13.5$¦Material (hood/housing): Polycarbonate (PC)$¦RAL 7032 (pebble grey) |  |  | Hoods/Housings | Screw mounted housing | Single locking lever | IP44¦IP65 With seal screw¦IP67 With seal screw | 3 A | 1x Pg 13.5 |  |  | Han Aregistered |  |  | Polycarbonate (PC) |  |  |  | EN 45545-2 (2020-08) | R22 (HL 1-3)¦R23 (HL 1-3) | For use as a connector according to IEC 61984.
09200030220 | 1 | 03/28/2024 | Surface mounted housing$¦Size: 3 A$¦Single locking lever$¦Top entry$¦1x Pg 11$¦Material (hood/housing): Polycarbonate (PC)$¦RAL 7032 (pebble grey) |  |  | Hoods/Housings | Surface mounted housing | Single locking lever | IP44¦IP65 With seal screw¦IP67 With seal screw | 3 A | 1x Pg 11 | Top entry |  | Han Aregistered |  |  | Polycarbonate (PC) |  |  |  | EN 45545-2 (2020-08) | R22 (HL 1-3)¦R23 (HL 1-3) | For use as a connector according to IEC 61984.
09200030227 | 1 | 03/28/2024 | Surface mounted housing$¦Black$¦Size: 3 A$¦Single locking lever$¦Top entry$¦1x Pg 11$¦Material (hood/housing): Polycarbonate (PC)$¦RAL 9005 (jet black) |  |  | Hoods/Housings | Surface mounted housing | Single locking lever | IP44¦IP65 With seal screw¦IP67 With seal screw | 3 A | 1x Pg 11 | Top entry |  | Han Aregistered | Black |  | Polycarbonate (PC) |  |  |  | EN 45545-2 (2020-08) | R22 (HL 1-3)¦R23 (HL 1-3) | For use as a connector according to IEC 61984.
09200030301 | 1 | 03/28/2024 | Bulkhead mounted housing$¦Straight$¦Size: 3 A$¦Single locking lever$¦Steel$¦Material (hood/housing): Zinc die-cast$¦Powder-coated$¦RAL 7037 (dust grey)$¦Material (seal): NBR |  |  | Hoods/Housings | Bulkhead mounted housing | Single locking lever | IP44¦IP65 With seal screw¦IP67 With seal screw | 3 A |  |  |  | Han Aregistered | Straight |  | Zinc die-cast | NBR |  |  | EN 45545-2 (2020-08) | R1 (HL 1-3)¦R7 (HL 1-3) | For use as a connector according to IEC 61984.
09200030301XL | 1 | 03/28/2024 | Bulkhead mounted housing$¦Straight$¦Size: 3 A$¦Single locking lever$¦Steel$¦Material (hood/housing): Zinc die-cast$¦Powder-coated$¦RAL 7037 (dust grey)$¦Material (seal): NBR |  |  | Hoods/Housings | Bulkhead mounted housing | Single locking lever | IP44¦IP65 With seal screw¦IP67 With seal screw | 3 A |  |  |  | Han Aregistered | Straight |  | Zinc die-cast | NBR |  |  | EN 45545-2 (2020-08) | R1 (HL 1-3)¦R7 (HL 1-3) | For use as a connector according to IEC 61984.
09200030305 | 1 | 03/28/2024 | Bulkhead mounted housing$¦Straight, With metal cover$¦Size: 3 A$¦Single locking lever$¦Steel$¦Material (hood/housing): Zinc die-cast$¦Powder-coated$¦RAL 7037 (dust grey)$¦Material (seal): NBR |  |  | Hoods/Housings | Bulkhead mounted housing | Single locking lever | IP44¦IP65 With seal screw¦IP67 With seal screw | 3 A |  |  |  | Han Aregistered | Straight¦With metal cover |  | Zinc die-cast | NBR |  |  | EN 45545-2 (2020-08) | R1 (HL 1-3)¦R7 (HL 1-3) | For use as a connector according to IEC 61984.
09200030306 | 1 | 03/28/2024 | Bulkhead mounted housing$¦Straight, With metal cover, With seal$¦Size: 3 A$¦Single locking lever$¦Steel$¦Material (hood/housing): Zinc die-cast$¦Powder-coated$¦RAL 7037 (dust grey)$¦Material (seal): NBR |  |  | Hoods/Housings | Bulkhead mounted housing | Single locking lever | IP44¦IP65 With seal screw¦IP67 With seal screw | 3 A |  |  |  | Han Aregistered | Straight¦With metal cover¦With seal |  | Zinc die-cast | NBR |  |  | EN 45545-2 (2020-08) | R1 (HL 1-3)¦R7 (HL 1-3) | For use as a connector according to IEC 61984.
09200030320 | 1 | 03/28/2024 | Bulkhead mounted housing$¦Straight$¦Size: 3 A$¦Single locking lever$¦Polyamide (PA)$¦Material (hood/housing): Polycarbonate (PC)$¦RAL 7032 (pebble grey)$¦Material (seal): NBR |  |  | Hoods/Housings | Bulkhead mounted housing | Single locking lever | IP44¦IP65 With seal screw¦IP67 With seal screw | 3 A |  |  |  | Han Aregistered | Straight |  | Polycarbonate (PC) | NBR |  |  | EN 45545-2 (2020-08) | R22 (HL 1-3)¦R23 (HL 1-3) | For use as a connector according to IEC 61984.
09200030320XL | 1 | 03/28/2024 | Bulkhead mounted housing$¦Straight$¦Size: 3 A$¦Single locking lever$¦Polyamide (PA)$¦Material (hood/housing): Polycarbonate (PC)$¦RAL 7032 (pebble grey)$¦Material (seal): NBR |  |  | Hoods/Housings | Bulkhead mounted housing | Single locking lever | IP44¦IP65 With seal screw¦IP67 With seal screw | 3 A |  |  |  | Han Aregistered | Straight |  | Polycarbonate (PC) | NBR |  |  | EN 45545-2 (2020-08) | R22 (HL 1-3)¦R23 (HL 1-3) | For use as a connector according to IEC 61984.
09200030321 | 1 | 03/28/2024 | Bulkhead mounted housing$¦Straight$¦Size: 3 A$¦Single locking lever$¦Steel$¦Material (hood/housing): Zinc die-cast$¦Powder-coated$¦RAL 7037 (dust grey)$¦Material (seal): FPM |  |  | Hoods/Housings | Bulkhead mounted housing | Single locking lever | IP44¦IP65 With seal screw¦IP67 With seal screw | 3 A |  |  |  | Han Aregistered | Straight |  | Zinc die-cast | FPM |  |  | EN 45545-2 (2020-08) | R1 (HL 1-3)¦R7 (HL 1-3) | For use as a connector according to IEC 61984.
09200030327 | 1 | 03/28/2024 | Bulkhead mounted housing$¦Straight$¦Size: 3 A$¦Single locking lever$¦Polyamide (PA)$¦Material (hood/housing): Polycarbonate (PC)$¦RAL 9005 (jet black)$¦Material (seal): NBR |  |  | Hoods/Housings | Bulkhead mounted housing | Single locking lever | IP44¦IP65 With seal screw¦IP67 With seal screw | 3 A |  |  |  | Han Aregistered | Straight |  | Polycarbonate (PC) | NBR |  |  | EN 45545-2 (2020-08) | R22 (HL 1-3)¦R23 (HL 1-3) | For use as a connector according to IEC 61984.
09200030420 | 1 | 03/28/2024 | Hood$¦Size: 3 A$¦Single locking lever$¦Top entry$¦1x Pg 11$¦Material (hood/housing): Polycarbonate (PC)$¦RAL 7037 (dust grey) |  |  | Hoods/Housings | Hood | Single locking lever | IP44¦IP65 With seal screw¦IP67 With seal screw | 3 A | 1x Pg 11 | Top entry |  | Han Aregistered |  |  | Polycarbonate (PC) |  |  |  | EN 45545-2 (2020-08) | R22 (HL 1-3)¦R23 (HL 1-3) | For use as a connector according to IEC 61984.
09200030423 | 1 | 03/28/2024 | Hood$¦With glued seal$¦Size: 3 A$¦Single locking lever$¦Top entry$¦1x Pg 11$¦Material (hood/housing): Polycarbonate (PC)$¦RAL 7037 (dust grey)$¦Material (seal): NBR |  |  | Hoods/Housings | Hood | Single locking lever | IP44¦IP65 With seal screw¦IP67 With seal screw | 3 A | 1x Pg 11 | Top entry |  | Han Aregistered | With glued seal |  | Polycarbonate (PC) | NBR |  |  | EN 45545-2 (2020-08) | R22 (HL 1-3)¦R23 (HL 1-3) | For use as a connector according to IEC 61984.
09200030426 | 1 | 03/28/2024 | Hood$¦With glued seal, Black$¦Size: 3 A$¦Single locking lever$¦Top entry$¦1x Pg 11$¦Material (hood/housing): Polycarbonate (PC)$¦RAL 9005 (jet black)$¦Material (seal): NBR |  |  | Hoods/Housings | Hood | Single locking lever | IP44¦IP65 With seal screw¦IP67 With seal screw | 3 A | 1x Pg 11 | Top entry |  | Han Aregistered | With glued seal¦Black |  | Polycarbonate (PC) | NBR |  |  |  |  | For use as a connector according to IEC 61984.
09200030426XL | 1 | 03/28/2024 | Hood$¦With glued seal, Black$¦Size: 3 A$¦Single locking lever$¦Top entry$¦1x Pg 11$¦Material (hood/housing): Polycarbonate (PC)$¦RAL 7037 (dust grey)$¦Material (seal): NBR |  |  | Hoods/Housings | Hood | Single locking lever | IP44¦IP65 With seal screw¦IP67 With seal screw | 3 A | 1x Pg 11 | Top entry |  | Han Aregistered | With glued seal¦Black |  | Polycarbonate (PC) | NBR |  |  | EN 45545-2 (2020-08) | R22 (HL 1-3)¦R23 (HL 1-3) | For use as a connector according to IEC 61984.
09200030427 | 1 | 03/28/2024 | Hood$¦Black$¦Size: 3 A$¦Single locking lever$¦Top entry$¦1x Pg 11$¦Material (hood/housing): Polycarbonate (PC)$¦RAL 9005 (jet black) |  |  | Hoods/Housings | Hood | Single locking lever | IP44¦IP65 With seal screw¦IP67 With seal screw | 3 A | 1x Pg 11 | Top entry |  | Han Aregistered | Black |  | Polycarbonate (PC) |  |  |  | EN 45545-2 (2020-08) | R22 (HL 1-3)¦R23 (HL 1-3) | For use as a connector according to IEC 61984.
09200030620 | 1 | 03/28/2024 | Hood$¦Size: 3 A$¦Single locking lever$¦Side entry$¦1x Pg 11$¦Material (hood/housing): Polycarbonate (PC)$¦RAL 7032 (pebble grey) |  |  | Hoods/Housings | Hood | Single locking lever | IP44¦IP65 With seal screw¦IP67 With seal screw | 3 A | 1x Pg 11 | Side entry |  | Han Aregistered |  |  | Polycarbonate (PC) |  |  |  | EN 45545-2 (2020-08) | R22 (HL 1-3)¦R23 (HL 1-3) | For use as a connector according to IEC 61984.
09200030623 | 1 | 03/28/2024 | Hood$¦With glued seal$¦Size: 3 A$¦Single locking lever$¦Side entry$¦1x Pg 11$¦Material (hood/housing): Polycarbonate (PC)$¦RAL 7032 (pebble grey)$¦Material (seal): NBR |  |  | Hoods/Housings | Hood | Single locking lever | IP44¦IP65 With seal screw¦IP67 With seal screw | 3 A | 1x Pg 11 | Side entry |  | Han Aregistered | With glued seal |  | Polycarbonate (PC) | NBR |  |  | EN 45545-2 (2020-08) | R22 (HL 1-3)¦R23 (HL 1-3) | For use as a connector according to IEC 61984.
09200030626 | 1 | 03/28/2024 | Hood$¦With glued seal, Black$¦Size: 3 A$¦Single locking lever$¦Side entry$¦1x Pg 11$¦Material (hood/housing): Polycarbonate (PC)$¦RAL 9005 (jet black)$¦Material (seal): NBR |  |  | Hoods/Housings | Hood | Single locking lever | IP44¦IP65 With seal screw¦IP67 With seal screw | 3 A | 1x Pg 11 | Side entry |  | Han Aregistered | With glued seal¦Black |  | Polycarbonate (PC) | NBR |  |  | EN 45545-2 (2020-08) | R22 (HL 1-3)¦R23 (HL 1-3) | For use as a connector according to IEC 61984.
09200030627 | 1 | 03/28/2024 | Hood$¦Black$¦Size: 3 A$¦Single locking lever$¦Side entry$¦1x Pg 11$¦Material (hood/housing): Polycarbonate (PC)$¦RAL 9005 (jet black) |  |  | Hoods/Housings | Hood | Single locking lever | IP44¦IP65 With seal screw¦IP67 With seal screw | 3 A | 1x Pg 11 | Side entry |  | Han Aregistered | Black |  | Polycarbonate (PC) |  |  |  | EN 45545-2 (2020-08) | R22 (HL 1-3)¦R23 (HL 1-3) | For use as a connector according to IEC 61984.
09200030720 | 1 | 03/28/2024 | Cable to cable housing$¦Size: 3 A$¦Single locking lever$¦Top entry$¦1x Pg 11$¦Material (hood/housing): Polycarbonate (PC)$¦RAL 7032 (pebble grey) |  |  | Hoods/Housings | Cable to cable housing | Single locking lever | IP44¦IP65 With seal screw¦IP67 With seal screw | 3 A | 1x Pg 11 | Top entry |  | Han Aregistered |  |  | Polycarbonate (PC) |  |  |  | EN 45545-2 (2020-08) | R22 (HL 1-3)¦R23 (HL 1-3) | For use as a connector according to IEC 61984.
09200030727 | 1 | 03/28/2024 | Cable to cable housing$¦Black$¦Size: 3 A$¦Single locking lever$¦Top entry$¦1x Pg 11$¦Material (hood/housing): Polycarbonate (PC)$¦RAL 9005 (jet black) |  |  | Hoods/Housings | Cable to cable housing | Single locking lever | IP44¦IP65 With seal screw¦IP67 With seal screw | 3 A | 1x Pg 11 | Top entry |  | Han Aregistered | Black |  | Polycarbonate (PC) |  |  |  | EN 45545-2 (2020-08) | R22 (HL 1-3)¦R23 (HL 1-3) | For use as a connector according to IEC 61984.
09200030801 | 1 | 03/28/2024 | Bulkhead mounted housing$¦Angled$¦Size: 3 A$¦Single locking lever$¦Steel$¦Material (hood/housing): Zinc die-cast$¦Powder-coated$¦RAL 7037 (dust grey)$¦Material (seal): NBR |  |  | Hoods/Housings | Bulkhead mounted housing | Single locking lever | IP44¦IP65 With seal screw¦IP67 With seal screw | 3 A |  |  |  | Han Aregistered | Angled |  | Zinc die-cast | NBR |  |  | EN 45545-2 (2020-08) | R1 (HL 1-3)¦R7 (HL 1-3) | For use as a connector according to IEC 61984.
09200030804 | 1 | 03/28/2024 | Bulkhead mounted housing$¦Angled$¦Size: 3 A$¦Single locking lever$¦Steel$¦Material (hood/housing): Zinc die-cast$¦Powder-coated$¦Red$¦Material (seal): NBR |  |  | Hoods/Housings | Bulkhead mounted housing | Single locking lever | IP44¦IP65 With seal screw¦IP67 With seal screw | 3 A |  |  |  | Han Aregistered | Angled |  | Zinc die-cast | NBR |  |  |  |  | For use as a connector according to IEC 61984.
09200030805 | 1 | 03/28/2024 | Bulkhead mounted housing$¦Angled$¦Size: 3 A$¦Single locking lever$¦Steel$¦Material (hood/housing): Zinc die-cast$¦Powder-coated$¦Blue$¦Material (seal): NBR |  |  | Hoods/Housings | Bulkhead mounted housing | Single locking lever | IP44¦IP65 With seal screw¦IP67 With seal screw | 3 A |  |  |  | Han Aregistered | Angled |  | Zinc die-cast | NBR |  |  |  |  | For use as a connector according to IEC 61984.
09200030810 | 1 | 03/28/2024 | Bulkhead mounted housing$¦Angled, 4 fixing screws$¦Size: 3 A$¦Single locking lever$¦Steel$¦Material (hood/housing): Zinc die-cast$¦Powder-coated$¦RAL 7037 (dust grey)$¦Material (seal): NBR |  |  | Hoods/Housings | Bulkhead mounted housing | Single locking lever | IP44¦IP65 With seal screw¦IP67 With seal screw | 3 A |  |  |  | Han Aregistered | Angled¦4 fixing screws |  | Zinc die-cast | NBR |  |  | EN 45545-2 (2020-08) | R1 (HL 1-3)¦R7 (HL 1-3) | For use as a connector according to IEC 61984.
09200030811 | 1 | 03/28/2024 | Bulkhead mounted housing$¦Angled, 4 fixing screws, Square mounting flange$¦Size: 3 A$¦Single locking lever$¦Steel$¦Material (hood/housing): Zinc die-cast$¦Powder-coated$¦RAL 7037 (dust grey)$¦Material (seal): NBR |  |  | Hoods/Housings | Bulkhead mounted housing | Single locking lever | IP44¦IP65 With seal screw¦IP67 With seal screw | 3 A |  |  |  | Han Aregistered | Angled¦4 fixing screws¦Square mounting flange |  | Zinc die-cast | NBR |  |  | EN 45545-2 (2020-08) | R1 (HL 1-3)¦R7 (HL 1-3) | For use as a connector according to IEC 61984.
09200030820 | 1 | 03/28/2024 | Bulkhead mounted housing$¦Angled$¦Size: 3 A$¦Single locking lever$¦Polyamide (PA)$¦Material (hood/housing): Polycarbonate (PC)$¦RAL 7032 (pebble grey)$¦Material (seal): NBR |  |  | Hoods/Housings | Bulkhead mounted housing | Single locking lever | IP44¦IP65 With seal screw¦IP67 With seal screw | 3 A |  |  |  | Han Aregistered | Angled |  | Polycarbonate (PC) | NBR |  |  | EN 45545-2 (2020-08) | R22 (HL 1-3)¦R23 (HL 1-3) | For use as a connector according to IEC 61984.
09200030827 | 1 | 03/28/2024 | Bulkhead mounted housing$¦Angled$¦Size: 3 A$¦Single locking lever$¦Polyamide (PA)$¦Material (hood/housing): Polycarbonate (PC)$¦RAL 9005 (jet black)$¦Material (seal): NBR |  |  | Hoods/Housings | Bulkhead mounted housing | Single locking lever | IP44¦IP65 With seal screw¦IP67 With seal screw | 3 A |  |  |  | Han Aregistered | Angled |  | Polycarbonate (PC) | NBR |  |  | EN 45545-2 (2020-08) | R22 (HL 1-3)¦R23 (HL 1-3) | For use as a connector according to IEC 61984.
09200031250 | 1 | 03/28/2024 | Surface mounted housing$¦Open bottom$¦Size: 3 A$¦Single locking lever$¦Steel$¦Top entry$¦1x Pg 11$¦Material (hood/housing): Zinc die-cast$¦Powder-coated$¦RAL 7037 (dust grey) |  |  | Hoods/Housings | Surface mounted housing | Single locking lever | IP44¦IP65 With seal screw¦IP67 With seal screw | 3 A | 1x Pg 11 | Top entry |  | Han Aregistered | Open bottom |  | Zinc die-cast |  |  |  | EN 45545-2 (2020-08) | R1 (HL 1-3)¦R7 (HL 1-3) | For use as a connector according to IEC 61984.
09200031252 | 1 | 03/28/2024 | Surface mounted housing$¦Bottom closed$¦Size: 3 A$¦Single locking lever$¦Steel$¦Top entry$¦1x Pg 11$¦Material (hood/housing): Zinc die-cast$¦Powder-coated$¦RAL 7037 (dust grey) |  |  | Hoods/Housings | Surface mounted housing | Single locking lever | IP44¦IP65 With seal screw¦IP67 With seal screw | 3 A | 1x Pg 11 | Top entry |  | Han Aregistered | Bottom closed |  | Zinc die-cast |  |  |  | EN 45545-2 (2020-08) | R1 (HL 1-3)¦R7 (HL 1-3) | For use as a connector according to IEC 61984.
09200031440 | 1 | 03/28/2024 | Hood$¦Size: 3 A$¦Single locking lever$¦Top entry$¦1x Pg 11$¦Material (hood/housing): Zinc die-cast$¦Powder-coated$¦RAL 7037 (dust grey) |  |  | Hoods/Housings | Hood | Single locking lever | IP44¦IP65 With seal screw¦IP67 With seal screw | 3 A | 1x Pg 11 | Top entry |  | Han Aregistered |  |  | Zinc die-cast |  |  |  | EN 45545-2 (2020-08) | R1 (HL 1-3)¦R7 (HL 1-3) | For use as a connector according to IEC 61984.
09200031443 | 1 | 03/28/2024 | Hood$¦With glued seal$¦Size: 3 A$¦Single locking lever$¦Top entry$¦1x Pg 11$¦Material (hood/housing): Zinc die-cast$¦Powder-coated$¦RAL 7037 (dust grey)$¦Material (seal): NBR |  |  | Hoods/Housings | Hood | Single locking lever | IP44¦IP65 With seal screw¦IP67 With seal screw | 3 A | 1x Pg 11 | Top entry |  | Han Aregistered | With glued seal |  | Zinc die-cast | NBR |  |  | EN 45545-2 (2020-08) | R1 (HL 1-3)¦R7 (HL 1-3) | For use as a connector according to IEC 61984.
09200031640 | 1 | 03/28/2024 | Hood$¦Size: 3 A$¦Single locking lever$¦Side entry$¦1x Pg 11$¦Material (hood/housing): Zinc die-cast$¦Powder-coated$¦RAL 7037 (dust grey) |  |  | Hoods/Housings | Hood | Single locking lever | IP44¦IP65 With seal screw¦IP67 With seal screw | 3 A | 1x Pg 11 | Side entry |  | Han Aregistered |  |  | Zinc die-cast |  |  |  | EN 45545-2 (2020-08) | R1 (HL 1-3)¦R7 (HL 1-3) | For use as a connector according to IEC 61984.
09200031643 | 1 | 03/28/2024 | Hood$¦With glued seal$¦Size: 3 A$¦Single locking lever$¦Side entry$¦1x Pg 11$¦Material (hood/housing): Zinc die-cast$¦Powder-coated$¦RAL 7037 (dust grey)$¦Material (seal): NBR |  |  | Hoods/Housings | Hood | Single locking lever | IP44¦IP65 With seal screw¦IP67 With seal screw | 3 A | 1x Pg 11 | Side entry |  | Han Aregistered | With glued seal |  | Zinc die-cast | NBR |  |  | EN 45545-2 (2020-08) | R1 (HL 1-3)¦R7 (HL 1-3) | For use as a connector according to IEC 61984.
09200031750 | 1 | 03/28/2024 | Cable to cable housing$¦Size: 3 A$¦Single locking lever$¦Steel$¦Top entry$¦1x Pg 11$¦Material (hood/housing): Zinc die-cast$¦Powder-coated$¦RAL 7037 (dust grey) |  |  | Hoods/Housings | Cable to cable housing | Single locking lever | IP44¦IP65 With seal screw¦IP67 With seal screw | 3 A | 1x Pg 11 | Top entry |  | Han Aregistered |  |  | Zinc die-cast |  |  |  | EN 45545-2 (2020-08) | R1 (HL 1-3)¦R7 (HL 1-3) | For use as a connector according to IEC 61984.
09200100221 | 1 | 03/28/2024 | Surface mounted housing$¦With thermo-plastic cover$¦Size: 10 A$¦Low construction$¦Single locking lever$¦Polycarbonate (PC), Stainless steel$¦Side entry$¦1x Pg 16$¦Material (hood/housing): Aluminium die-cast$¦Powder-coated$¦RAL 7037 (dust grey) |  |  | Hoods/Housings | Surface mounted housing | Single locking lever | IP65 | 10 A | 1x Pg 16 | Side entry |  | Han Aregistered | With thermo-plastic cover |  | Aluminium die-cast |  |  |  | EN 45545-2 (2020-08) | R22 (HL 1-3)¦R23 (HL 1-3) | For use as a connector according to IEC 61984.
09200100251 | 1 | 03/28/2024 | Surface mounted housing$¦Size: 10 A$¦Low construction$¦Single locking lever$¦Polycarbonate (PC), Stainless steel$¦Side entry$¦1x Pg 16$¦Material (hood/housing): Aluminium die-cast$¦Powder-coated$¦RAL 7037 (dust grey) |  |  | Hoods/Housings | Surface mounted housing | Single locking lever | IP65 | 10 A | 1x Pg 16 | Side entry |  | Han Aregistered |  |  | Aluminium die-cast |  |  |  | EN 45545-2 (2020-08) | R22 (HL 1-3)¦R23 (HL 1-3) | For use as a connector according to IEC 61984.
09200100252 | 1 | 03/28/2024 | Surface mounted housing$¦Size: 10 A$¦Low construction$¦Single locking lever$¦Polycarbonate (PC), Stainless steel$¦Side entry$¦Material (hood/housing): Aluminium die-cast$¦Powder-coated$¦RAL 7037 (dust grey) |  |  | Hoods/Housings | Surface mounted housing | Single locking lever | IP65 | 10 A |  | Side entry |  | Han Aregistered |  |  | Aluminium die-cast |  |  |  | EN 45545-2 (2020-08) | R22 (HL 1-3)¦R23 (HL 1-3) | For use as a connector according to IEC 61984.
09200100291 | 1 | 03/28/2024 | Surface mounted housing$¦Size: 10 A$¦Low construction$¦Single locking lever$¦Polycarbonate (PC), Stainless steel$¦Side entry$¦1x Pg 11$¦Material (hood/housing): Aluminium die-cast$¦Powder-coated$¦RAL 7037 (dust grey) |  |  | Hoods/Housings | Surface mounted housing | Single locking lever | IP65 | 10 A | 1x Pg 11 | Side entry |  | Han Aregistered |  |  | Aluminium die-cast |  |  |  | EN 45545-2 (2020-08) | R22 (HL 1-3)¦R23 (HL 1-3) | For use as a connector according to IEC 61984.
09200100296 | 1 | 03/28/2024 | Surface mounted housing$¦With thermo-plastic cover$¦Size: 10 A$¦Low construction$¦Single locking lever$¦Polycarbonate (PC), Stainless steel$¦Side entry$¦1x Pg 16$¦Material (hood/housing): Aluminium die-cast$¦Powder-coated$¦RAL 7037 (dust grey) |  |  | Hoods/Housings | Surface mounted housing | Single locking lever | IP65 | 10 A | 1x Pg 16 | Side entry |  | Han Aregistered | With thermo-plastic cover |  | Aluminium die-cast |  |  |  | EN 45545-2 (2020-08) | R22 (HL 1-3)¦R23 (HL 1-3) | For use as a connector according to IEC 61984.
09200100301 | 1 | 03/28/2024 | Bulkhead mounted housing$¦Size: 10 A$¦Low construction$¦Single locking lever$¦Polycarbonate (PC), Stainless steel$¦Material (hood/housing): Aluminium die-cast$¦Powder-coated$¦RAL 7037 (dust grey)$¦Material (seal): NBR |  |  | Hoods/Housings | Bulkhead mounted housing | Single locking lever | IP65 | 10 A |  |  |  | Han Aregistered |  |  | Aluminium die-cast | NBR |  |  | EN 45545-2 (2020-08) | R22 (HL 1-3)¦R23 (HL 1-3) | For use as a connector according to IEC 61984.
09200100321 | 1 | 03/28/2024 | Bulkhead mounted housing$¦With thermo-plastic cover$¦Size: 10 A$¦Low construction$¦Single locking lever$¦Polycarbonate (PC), Stainless steel$¦Material (hood/housing): Aluminium die-cast$¦Powder-coated$¦RAL 7037 (dust grey)$¦Material (seal): NBR |  |  | Hoods/Housings | Bulkhead mounted housing | Single locking lever | IP65 | 10 A |  |  |  | Han Aregistered | With thermo-plastic cover |  | Aluminium die-cast | NBR |  |  | EN 45545-2 (2020-08) | R22 (HL 1-3)¦R23 (HL 1-3) | For use as a connector according to IEC 61984.
09200100440 | 1 | 03/28/2024 | Hood$¦With integrated cable gland$¦Size: 10 A$¦High construction$¦Single locking lever$¦Top entry$¦1x Pg 16$¦Material (hood/housing): Aluminium die-cast$¦Powder-coated$¦RAL 7037 (dust grey) |  |  | Hoods/Housings | Hood | Single locking lever | IP65 | 10 A | 1x Pg 16 | Top entry |  | Han Aregistered | With integrated cable gland |  | Aluminium die-cast |  |  |  | EN 45545-2 (2020-08) | R1 (HL 1-3)¦R7 (HL 1-3) | For use as a connector according to IEC 61984.
09200100441 | 1 | 03/28/2024 | Hood$¦With integrated cable gland$¦Size: 10 A$¦High construction$¦Single locking lever$¦Top entry$¦1x Pg 21$¦Material (hood/housing): Aluminium die-cast$¦Powder-coated$¦RAL 7037 (dust grey) |  |  | Hoods/Housings | Hood | Single locking lever | IP65 | 10 A | 1x Pg 21 | Top entry |  | Han Aregistered | With integrated cable gland |  | Aluminium die-cast |  |  |  | EN 45545-2 (2020-08) | R1 (HL 1-3)¦R7 (HL 1-3) | For use as a connector according to IEC 61984.
09200100540 | 1 | 03/28/2024 | Hood$¦Size: 10 A$¦High construction$¦Single locking lever$¦Side entry$¦1x Pg 16$¦Material (hood/housing): Aluminium die-cast$¦Powder-coated$¦RAL 7037 (dust grey) |  |  | Hoods/Housings | Hood | Single locking lever | IP65 | 10 A | 1x Pg 16 | Side entry |  | Han Aregistered |  |  | Aluminium die-cast |  |  |  | EN 45545-2 (2020-08) | R1 (HL 1-3)¦R7 (HL 1-3) | For use as a connector according to IEC 61984.
09200100541 | 1 | 03/28/2024 | Hood$¦Size: 10 A$¦High construction$¦Single locking lever$¦Side entry$¦1x Pg 21$¦Material (hood/housing): Aluminium die-cast$¦Powder-coated$¦RAL 7037 (dust grey) |  |  | Hoods/Housings | Hood | Single locking lever | IP65 | 10 A | 1x Pg 21 | Side entry |  | Han Aregistered |  |  | Aluminium die-cast |  |  |  | EN 45545-2 (2020-08) | R1 (HL 1-3)¦R7 (HL 1-3) | For use as a connector according to IEC 61984.
09200100801 | 1 | 03/28/2024 | Hood$¦Size: 10 A$¦High construction$¦Single locking lever$¦Without cable entry$¦Material (hood/housing): Aluminium die-cast$¦Powder-coated$¦RAL 7037 (dust grey) |  |  | Hoods/Housings | Hood | Single locking lever | IP65 | 10 A |  | Without cable entry |  | Han Aregistered |  |  | Aluminium die-cast |  |  |  | EN 45545-2 (2020-08) | R1 (HL 1-3)¦R7 (HL 1-3) | For use as a connector according to IEC 61984.
09200101440 | 1 | 03/28/2024 | Hood$¦Size: 10 A$¦Low construction$¦Single locking lever$¦Top entry$¦1x Pg 13.5$¦Material (hood/housing): Aluminium die-cast$¦Powder-coated$¦RAL 7037 (dust grey) |  |  | Hoods/Housings | Hood | Single locking lever | IP65 | 10 A | 1x Pg 13.5 | Top entry |  | Han Aregistered |  |  | Aluminium die-cast |  |  |  | EN 45545-2 (2020-08) | R1 (HL 1-3)¦R7 (HL 1-3) | For use as a connector according to IEC 61984.
09200101541 | 1 | 03/28/2024 | Hood$¦Size: 10 A$¦Low construction$¦Single locking lever$¦Side entry$¦1x Pg 16$¦Material (hood/housing): Aluminium die-cast$¦Powder-coated$¦RAL 7037 (dust grey) |  |  | Hoods/Housings | Hood | Single locking lever | IP65 | 10 A | 1x Pg 16 | Side entry |  | Han Aregistered |  |  | Aluminium die-cast |  |  |  | EN 45545-2 (2020-08) | R1 (HL 1-3)¦R7 (HL 1-3) | For use as a connector according to IEC 61984.
09200160221 | 1 | 03/28/2024 | Surface mounted housing$¦With thermo-plastic cover$¦Size: 16 A$¦Low construction$¦Single locking lever$¦Polycarbonate (PC), Stainless steel$¦Side entry$¦1x Pg 16$¦Material (hood/housing): Aluminium die-cast$¦Powder-coated$¦RAL 7037 (dust grey) |  |  | Hoods/Housings | Surface mounted housing | Single locking lever | IP65 | 16 A | 1x Pg 16 | Side entry |  | Han Aregistered | With thermo-plastic cover |  | Aluminium die-cast |  |  |  | EN 45545-2 (2020-08) | R22 (HL 1-3)¦R23 (HL 1-3) | For use as a connector according to IEC 61984.
09200160222 | 1 | 03/28/2024 | Surface mounted housing$¦With thermo-plastic cover$¦Size: 16 A$¦Low construction$¦Single locking lever$¦Polycarbonate (PC), Stainless steel$¦Side entry$¦1x Pg 21$¦Material (hood/housing): Aluminium die-cast$¦Powder-coated$¦RAL 7037 (dust grey) |  |  | Hoods/Housings | Surface mounted housing | Single locking lever | IP65 | 16 A | 1x Pg 21 | Side entry |  | Han Aregistered | With thermo-plastic cover |  | Aluminium die-cast |  |  |  | EN 45545-2 (2020-08) | R22 (HL 1-3)¦R23 (HL 1-3) | For use as a connector according to IEC 61984.
09200160251 | 1 | 03/28/2024 | Surface mounted housing$¦Size: 16 A$¦Low construction$¦Single locking lever$¦Polycarbonate (PC), Stainless steel$¦Side entry$¦1x Pg 16$¦Material (hood/housing): Aluminium die-cast$¦Powder-coated$¦RAL 7037 (dust grey) |  |  | Hoods/Housings | Surface mounted housing | Single locking lever | IP65 | 16 A | 1x Pg 16 | Side entry |  | Han Aregistered |  |  | Aluminium die-cast |  |  |  | EN 45545-2 (2020-08) | R22 (HL 1-3)¦R23 (HL 1-3) | For use as a connector according to IEC 61984.
09200160252 | 1 | 03/28/2024 | Surface mounted housing$¦Size: 16 A$¦Low construction$¦Single locking lever$¦Polycarbonate (PC), Stainless steel$¦Side entry$¦1x Pg 21$¦Material (hood/housing): Aluminium die-cast$¦Powder-coated$¦RAL 7037 (dust grey) |  |  | Hoods/Housings | Surface mounted housing | Single locking lever | IP65 | 16 A | 1x Pg 21 | Side entry |  | Han Aregistered |  |  | Aluminium die-cast |  |  |  | EN 45545-2 (2020-08) | R22 (HL 1-3)¦R23 (HL 1-3) | For use as a connector according to IEC 61984.
09200160291 | 1 | 03/28/2024 | Surface mounted housing$¦Size: 16 A$¦Low construction$¦Single locking lever$¦Polycarbonate (PC), Stainless steel$¦Side entry$¦Material (hood/housing): Aluminium die-cast$¦Powder-coated$¦RAL 7037 (dust grey) |  |  | Hoods/Housings | Surface mounted housing | Single locking lever | IP65 | 16 A |  | Side entry |  | Han Aregistered |  |  | Aluminium die-cast |  |  |  | EN 45545-2 (2020-08) | R22 (HL 1-3)¦R23 (HL 1-3) | For use as a connector according to IEC 61984.
09200160296 | 1 | 03/28/2024 | Surface mounted housing$¦With thermo-plastic cover$¦Size: 16 A$¦Low construction$¦Single locking lever$¦Polycarbonate (PC), Stainless steel$¦Side entry$¦2x Pg 16$¦Material (hood/housing): Aluminium die-cast$¦Powder-coated$¦RAL 7037 (dust grey) |  |  | Hoods/Housings | Surface mounted housing | Single locking lever | IP65 | 16 A | 2x Pg 16 | Side entry |  | Han Aregistered | With thermo-plastic cover |  | Aluminium die-cast |  |  |  | EN 45545-2 (2020-08) | R22 (HL 1-3)¦R23 (HL 1-3) | For use as a connector according to IEC 61984.
09200160301 | 1 | 03/28/2024 | Bulkhead mounted housing$¦Size: 16 A$¦Low construction$¦Single locking lever$¦Polycarbonate (PC), Stainless steel$¦Material (hood/housing): Aluminium die-cast$¦Powder-coated$¦RAL 7037 (dust grey)$¦Material (seal): NBR |  |  | Hoods/Housings | Bulkhead mounted housing | Single locking lever | IP65 | 16 A |  |  |  | Han Aregistered |  |  | Aluminium die-cast | NBR |  |  | EN 45545-2 (2020-08) | R22 (HL 1-3)¦R23 (HL 1-3) | For use as a connector according to IEC 61984.
09200160301XL | 1 | 03/28/2024 | Bulkhead mounted housing$¦Size: 16 A$¦Low construction$¦Single locking lever$¦Polycarbonate (PC), Stainless steel$¦Material (hood/housing): Aluminium die-cast$¦Powder-coated$¦RAL 7037 (dust grey)$¦Material (seal): NBR |  |  | Hoods/Housings | Bulkhead mounted housing | Single locking lever | IP65 | 16 A |  |  |  | Han Aregistered |  |  | Aluminium die-cast | NBR |  |  | EN 45545-2 (2020-08) | R22 (HL 1-3)¦R23 (HL 1-3) | For use as a connector according to IEC 61984.
09200160321 | 1 | 03/28/2024 | Bulkhead mounted housing$¦With thermo-plastic cover$¦Size: 16 A$¦Low construction$¦Single locking lever$¦Polycarbonate (PC), Stainless steel$¦Material (hood/housing): Aluminium die-cast$¦Powder-coated$¦RAL 7037 (dust grey)$¦Material (seal): NBR |  |  | Hoods/Housings | Bulkhead mounted housing | Single locking lever | IP65 | 16 A |  |  |  | Han Aregistered | With thermo-plastic cover |  | Aluminium die-cast | NBR |  |  | EN 45545-2 (2020-08) | R22 (HL 1-3)¦R23 (HL 1-3) | For use as a connector according to IEC 61984.
09200160440 | 1 | 03/28/2024 | Hood$¦With integrated cable gland$¦Size: 16 A$¦High construction$¦Single locking lever$¦Top entry$¦1x Pg 16$¦Material (hood/housing): Aluminium die-cast$¦Powder-coated$¦RAL 7037 (dust grey) |  |  | Hoods/Housings | Hood | Single locking lever | IP65 | 16 A | 1x Pg 16 | Top entry |  | Han Aregistered | With integrated cable gland |  | Aluminium die-cast |  |  |  | EN 45545-2 (2020-08) | R1 (HL 1-3)¦R7 (HL 1-3) | For use as a connector according to IEC 61984.
09200160441 | 1 | 03/28/2024 | Hood$¦With integrated cable gland$¦Size: 16 A$¦High construction$¦Single locking lever$¦Top entry$¦1x Pg 21$¦Material (hood/housing): Aluminium die-cast$¦Powder-coated$¦RAL 7037 (dust grey) |  |  | Hoods/Housings | Hood | Single locking lever | IP65 | 16 A | 1x Pg 21 | Top entry |  | Han Aregistered | With integrated cable gland |  | Aluminium die-cast |  |  |  | EN 45545-2 (2020-08) | R1 (HL 1-3)¦R7 (HL 1-3) | For use as a connector according to IEC 61984.
09200160540 | 1 | 03/28/2024 | Hood$¦Size: 16 A$¦Low construction$¦Single locking lever$¦Side entry$¦1x Pg 16$¦Material (hood/housing): Aluminium die-cast$¦Powder-coated$¦RAL 7037 (dust grey) |  |  | Hoods/Housings | Hood | Single locking lever | IP65 | 16 A | 1x Pg 16 | Side entry |  | Han Aregistered |  |  | Aluminium die-cast |  |  |  | EN 45545-2 (2020-08) | R1 (HL 1-3)¦R7 (HL 1-3) | For use as a connector according to IEC 61984.
09200160541 | 1 | 03/28/2024 | Hood$¦Size: 16 A$¦High construction$¦Single locking lever$¦Side entry$¦1x Pg 21$¦Material (hood/housing): Aluminium die-cast$¦Powder-coated$¦RAL 7037 (dust grey) |  |  | Hoods/Housings | Hood | Single locking lever | IP65 | 16 A | 1x Pg 21 | Side entry |  | Han Aregistered |  |  | Aluminium die-cast |  |  |  | EN 45545-2 (2020-08) | R1 (HL 1-3)¦R7 (HL 1-3) | For use as a connector according to IEC 61984.
09200160801 | 1 | 03/28/2024 | Hood$¦Size: 16 A$¦High construction$¦Single locking lever$¦Without cable entry$¦Material (hood/housing): Aluminium die-cast$¦Powder-coated$¦RAL 7037 (dust grey) |  |  | Hoods/Housings | Hood | Single locking lever | IP65 | 16 A |  | Without cable entry |  | Han Aregistered |  |  | Aluminium die-cast |  |  |  | EN 45545-2 (2020-08) | R1 (HL 1-3)¦R7 (HL 1-3) | For use as a connector according to IEC 61984.
09200161441 | 1 | 03/28/2024 | Hood$¦Size: 16 A$¦Low construction$¦Single locking lever$¦Top entry$¦1x Pg 16$¦Material (hood/housing): Aluminium die-cast$¦Powder-coated$¦RAL 7037 (dust grey) |  |  | Hoods/Housings | Hood | Single locking lever | IP65 | 16 A | 1x Pg 16 | Top entry |  | Han Aregistered |  |  | Aluminium die-cast |  |  |  | EN 45545-2 (2020-08) | R1 (HL 1-3)¦R7 (HL 1-3) | For use as a connector according to IEC 61984.
09200161541 | 1 | 03/28/2024 | Hood$¦Size: 16 A$¦High construction$¦Single locking lever$¦Side entry$¦1x Pg 16$¦Material (hood/housing): Aluminium die-cast$¦Powder-coated$¦RAL 7037 (dust grey) |  |  | Hoods/Housings | Hood | Single locking lever | IP65 | 16 A | 1x Pg 16 | Side entry |  | Han Aregistered |  |  | Aluminium die-cast |  |  |  | EN 45545-2 (2020-08) | R1 (HL 1-3)¦R7 (HL 1-3) | For use as a connector according to IEC 61984.
09200320220 | 1 | 03/28/2024 | Surface mounted housing$¦With thermo-plastic cover$¦Size: 32 A$¦High construction$¦Double locking lever (on the hood)$¦Side entry$¦1x Pg 21$¦Material (hood/housing): Aluminium die-cast$¦Powder-coated$¦RAL 7037 (dust grey) |  |  | Hoods/Housings | Surface mounted housing | Double locking lever (on the hood) | IP65 | 32 A | 1x Pg 21 | Side entry |  | Han Aregistered | With thermo-plastic cover |  | Aluminium die-cast |  |  |  | EN 45545-2 (2020-08) | R1 (HL 1-3)¦R7 (HL 1-3) | For use as a connector according to IEC 61984.
09200320221 | 1 | 03/28/2024 | Surface mounted housing$¦With thermo-plastic cover$¦Size: 32 A$¦High construction$¦Double locking lever (on the hood)$¦Side entry$¦1x Pg 29$¦Material (hood/housing): Aluminium die-cast$¦Powder-coated$¦RAL 7037 (dust grey) |  |  | Hoods/Housings | Surface mounted housing | Double locking lever (on the hood) | IP65 | 32 A | 1x Pg 29 | Side entry |  | Han Aregistered | With thermo-plastic cover |  | Aluminium die-cast |  |  |  | EN 45545-2 (2020-08) | R1 (HL 1-3)¦R7 (HL 1-3) | For use as a connector according to IEC 61984.
09200320230 | 1 | 03/28/2024 | Surface mounted housing$¦Size: 32 A$¦High construction$¦Double locking lever$¦Polycarbonate (PC), Stainless steel$¦Side entry$¦1x Pg 21$¦Material (hood/housing): Aluminium die-cast$¦Powder-coated$¦RAL 7037 (dust grey) |  |  | Hoods/Housings | Surface mounted housing | Double locking lever | IP65 | 32 A | 1x Pg 21 | Side entry |  | Han Aregistered |  |  | Aluminium die-cast |  |  |  | EN 45545-2 (2020-08) | R22 (HL 1-3)¦R23 (HL 1-3) | For use as a connector according to IEC 61984.
09200320231 | 1 | 03/28/2024 | Surface mounted housing$¦Size: 32 A$¦High construction$¦Double locking lever$¦Polycarbonate (PC), Stainless steel$¦Side entry$¦1x Pg 29$¦Material (hood/housing): Aluminium die-cast$¦Powder-coated$¦RAL 7037 (dust grey) |  |  | Hoods/Housings | Surface mounted housing | Double locking lever | IP65 | 32 A | 1x Pg 29 | Side entry |  | Han Aregistered |  |  | Aluminium die-cast |  |  |  | EN 45545-2 (2020-08) | R22 (HL 1-3)¦R23 (HL 1-3) | For use as a connector according to IEC 61984.
09200320260 | 1 | 03/28/2024 | Surface mounted housing$¦With thermo-plastic cover$¦Size: 32 A$¦High construction$¦Double locking lever (on the hood)$¦Side entry$¦2x Pg 21$¦Material (hood/housing): Aluminium die-cast$¦Powder-coated$¦RAL 7037 (dust grey) |  |  | Hoods/Housings | Surface mounted housing | Double locking lever (on the hood) | IP65 | 32 A | 2x Pg 21 | Side entry |  | Han Aregistered | With thermo-plastic cover |  | Aluminium die-cast |  |  |  | EN 45545-2 (2020-08) | R1 (HL 1-3)¦R7 (HL 1-3) | For use as a connector according to IEC 61984.
09200320261 | 1 | 03/28/2024 | Surface mounted housing$¦With thermo-plastic cover$¦Size: 32 A$¦High construction$¦Double locking lever (on the hood)$¦Side entry$¦2x Pg 29$¦Material (hood/housing): Aluminium die-cast$¦Powder-coated$¦RAL 7037 (dust grey) |  |  | Hoods/Housings | Surface mounted housing | Double locking lever (on the hood) | IP65 | 32 A | 2x Pg 29 | Side entry |  | Han Aregistered | With thermo-plastic cover |  | Aluminium die-cast |  |  |  | EN 45545-2 (2020-08) | R1 (HL 1-3)¦R7 (HL 1-3) | For use as a connector according to IEC 61984.
09200320270 | 1 | 03/28/2024 | Surface mounted housing$¦Size: 32 A$¦High construction$¦Double locking lever$¦Polycarbonate (PC), Stainless steel$¦Side entry$¦2x Pg 21$¦Material (hood/housing): Aluminium die-cast$¦Powder-coated$¦RAL 7037 (dust grey) |  |  | Hoods/Housings | Surface mounted housing | Double locking lever | IP65 | 32 A | 2x Pg 21 | Side entry |  | Han Aregistered |  |  | Aluminium die-cast |  |  |  | EN 45545-2 (2020-08) | R22 (HL 1-3)¦R23 (HL 1-3) | For use as a connector according to IEC 61984.
09200320271 | 1 | 03/28/2024 | Surface mounted housing$¦Size: 32 A$¦High construction$¦Double locking lever$¦Polycarbonate (PC), Stainless steel$¦Side entry$¦2x Pg 29$¦Material (hood/housing): Aluminium die-cast$¦Powder-coated$¦RAL 7037 (dust grey) |  |  | Hoods/Housings | Surface mounted housing | Double locking lever | IP65 | 32 A | 2x Pg 29 | Side entry |  | Han Aregistered |  |  | Aluminium die-cast |  |  |  | EN 45545-2 (2020-08) | R22 (HL 1-3)¦R23 (HL 1-3) | For use as a connector according to IEC 61984.
09200320301 | 1 | 03/28/2024 | Bulkhead mounted housing$¦Size: 32 A$¦Low construction$¦Double locking lever$¦Polycarbonate (PC), Stainless steel$¦Material (hood/housing): Aluminium die-cast$¦Powder-coated$¦RAL 7037 (dust grey)$¦Material (seal): NBR |  |  | Hoods/Housings | Bulkhead mounted housing | Double locking lever | IP65 | 32 A |  |  |  | Han Aregistered |  |  | Aluminium die-cast | NBR |  |  | EN 45545-2 (2020-08) | R22 (HL 1-3)¦R23 (HL 1-3) | For use as a connector according to IEC 61984.
09200320302 | 1 | 03/28/2024 | Bulkhead mounted housing$¦With thermo-plastic cover$¦Size: 32 A$¦Low construction$¦Double locking lever (on the hood)$¦Material (hood/housing): Aluminium die-cast$¦Powder-coated$¦RAL 7037 (dust grey)$¦Material (seal): NBR |  |  | Hoods/Housings | Bulkhead mounted housing | Double locking lever (on the hood) | IP65 | 32 A |  |  |  | Han Aregistered | With thermo-plastic cover |  | Aluminium die-cast | NBR |  |  | EN 45545-2 (2020-08) | R1 (HL 1-3)¦R7 (HL 1-3) | For use as a connector according to IEC 61984.
09200320381 | 1 | 03/28/2024 | Bulkhead mounted housing$¦Size: 32 A$¦Low construction$¦Central locking lever (on the hood)$¦Material (hood/housing): Aluminium die-cast$¦Powder-coated$¦RAL 7037 (dust grey)$¦Material (seal): NBR |  |  | Hoods/Housings | Bulkhead mounted housing | Central locking lever (on the hood) | IP65 | 32 A |  |  |  | Han Aregistered |  |  | Aluminium die-cast | NBR |  |  | EN 45545-2 (2020-08) | R1 (HL 1-3)¦R7 (HL 1-3) | For use as a connector according to IEC 61984.
09200320420 | 1 | 03/28/2024 | Hood$¦Size: 32 A$¦High construction$¦Double locking lever$¦Top entry$¦1x Pg 21$¦Material (hood/housing): Aluminium die-cast$¦Powder-coated$¦RAL 7037 (dust grey) |  |  | Hoods/Housings | Hood | Double locking lever | IP65 | 32 A | 1x Pg 21 | Top entry |  | Han Aregistered |  |  | Aluminium die-cast |  |  |  | EN 45545-2 (2020-08) | R1 (HL 1-3)¦R7 (HL 1-3) | For use as a connector according to IEC 61984.
09200320421 | 1 | 03/28/2024 | Hood$¦Size: 32 A$¦High construction$¦Double locking lever$¦Top entry$¦1x Pg 29$¦Material (hood/housing): Aluminium die-cast$¦Powder-coated$¦RAL 7037 (dust grey) |  |  | Hoods/Housings | Hood | Double locking lever | IP65 | 32 A | 1x Pg 29 | Top entry |  | Han Aregistered |  |  | Aluminium die-cast |  |  |  | EN 45545-2 (2020-08) | R1 (HL 1-3)¦R7 (HL 1-3) | For use as a connector according to IEC 61984.
09200320430 | 1 | 03/28/2024 | Hood$¦Size: 32 A$¦High construction$¦Double locking lever (on the hood)$¦Polycarbonate (PC), Stainless steel$¦Top entry$¦1x Pg 21$¦Material (hood/housing): Aluminium die-cast$¦Powder-coated$¦RAL 7037 (dust grey) |  |  | Hoods/Housings | Hood | Double locking lever (on the hood) | IP65 | 32 A | 1x Pg 21 | Top entry |  | Han Aregistered |  |  | Aluminium die-cast |  |  |  | EN 45545-2 (2020-08) | R22 (HL 1-3)¦R23 (HL 1-3) | For use as a connector according to IEC 61984.
09200320431 | 1 | 03/28/2024 | Hood$¦Size: 32 A$¦High construction$¦Double locking lever (on the hood)$¦Polycarbonate (PC), Stainless steel$¦Top entry$¦1x Pg 29$¦Material (hood/housing): Aluminium die-cast$¦Powder-coated$¦RAL 7037 (dust grey) |  |  | Hoods/Housings | Hood | Double locking lever (on the hood) | IP65 | 32 A | 1x Pg 29 | Top entry |  | Han Aregistered |  |  | Aluminium die-cast |  |  |  | EN 45545-2 (2020-08) | R22 (HL 1-3)¦R23 (HL 1-3) | For use as a connector according to IEC 61984.
09200320520 | 1 | 03/28/2024 | Hood$¦Size: 32 A$¦High construction$¦Double locking lever$¦Side entry$¦1x Pg 21$¦Material (hood/housing): Aluminium die-cast$¦Powder-coated$¦RAL 7037 (dust grey) |  |  | Hoods/Housings | Hood | Double locking lever | IP65 | 32 A | 1x Pg 21 | Side entry |  | Han Aregistered |  |  | Aluminium die-cast |  |  |  | EN 45545-2 (2020-08) | R1 (HL 1-3)¦R7 (HL 1-3) | For use as a connector according to IEC 61984.
09200320521 | 1 | 03/28/2024 | Hood$¦Size: 32 A$¦High construction$¦Double locking lever$¦Side entry$¦1x Pg 29$¦Material (hood/housing): Aluminium die-cast$¦Powder-coated$¦RAL 7037 (dust grey) |  |  | Hoods/Housings | Hood | Double locking lever | IP65 | 32 A | 1x Pg 29 | Side entry |  | Han Aregistered |  |  | Aluminium die-cast |  |  |  | EN 45545-2 (2020-08) | R1 (HL 1-3)¦R7 (HL 1-3) | For use as a connector according to IEC 61984.
09200320530 | 1 | 03/28/2024 | Hood$¦Size: 32 A$¦High construction$¦Double locking lever (on the hood)$¦Polycarbonate (PC), Stainless steel$¦Side entry$¦1x Pg 21$¦Material (hood/housing): Aluminium die-cast$¦Powder-coated$¦RAL 7037 (dust grey) |  |  | Hoods/Housings | Hood | Double locking lever (on the hood) | IP65 | 32 A | 1x Pg 21 | Side entry |  | Han Aregistered |  |  | Aluminium die-cast |  |  |  | EN 45545-2 (2020-08) | R22 (HL 1-3)¦R23 (HL 1-3) | For use as a connector according to IEC 61984.
09200320531 | 1 | 03/28/2024 | Hood$¦Size: 32 A$¦High construction$¦Double locking lever (on the hood)$¦Polycarbonate (PC), Stainless steel$¦Side entry$¦1x Pg 29$¦Material (hood/housing): Aluminium die-cast$¦Powder-coated$¦RAL 7037 (dust grey) |  |  | Hoods/Housings | Hood | Double locking lever (on the hood) | IP65 | 32 A | 1x Pg 29 | Side entry |  | Han Aregistered |  |  | Aluminium die-cast |  |  |  | EN 45545-2 (2020-08) | R22 (HL 1-3)¦R23 (HL 1-3) | For use as a connector according to IEC 61984.
09200320581 | 1 | 03/28/2024 | Hood$¦Size: 32 A$¦High construction$¦Central locking lever (on the hood)$¦Side entry$¦1x Pg 29$¦Material (hood/housing): Aluminium die-cast$¦Powder-coated$¦RAL 7037 (dust grey) |  |  | Hoods/Housings | Hood | Central locking lever (on the hood) | IP65 | 32 A | 1x Pg 29 | Side entry |  | Han Aregistered |  |  | Aluminium die-cast |  |  |  | EN 45545-2 (2020-08) | R1 (HL 1-3)¦R7 (HL 1-3) | For use as a connector according to IEC 61984.
09200321520 | 1 | 03/28/2024 | Hood$¦Size: 32 A$¦Low construction$¦Double locking lever$¦Side entry$¦1x Pg 21$¦Material (hood/housing): Aluminium die-cast$¦Powder-coated$¦RAL 7037 (dust grey) |  |  | Hoods/Housings | Hood | Double locking lever | IP65 | 32 A | 1x Pg 21 | Side entry |  | Han Aregistered |  |  | Aluminium die-cast |  |  |  | EN 45545-2 (2020-08) | R1 (HL 1-3)¦R7 (HL 1-3) | For use as a connector according to IEC 61984.
09200321530 | 1 | 03/28/2024 | Hood$¦Size: 32 A$¦Low construction$¦Double locking lever (on the hood)$¦Polycarbonate (PC), Stainless steel$¦Side entry$¦1x Pg 21$¦Material (hood/housing): Aluminium die-cast$¦Powder-coated$¦RAL 7037 (dust grey) |  |  | Hoods/Housings | Hood | Double locking lever (on the hood) | IP65 | 32 A | 1x Pg 21 | Side entry |  | Han Aregistered |  |  | Aluminium die-cast |  |  |  | EN 45545-2 (2020-08) | R22 (HL 1-3)¦R23 (HL 1-3) | For use as a connector according to IEC 61984.
09202030301 | 1 | 03/28/2024 | Bulkhead mounted housing$¦Straight$¦Size: 3 A$¦Single locking lever$¦Steel$¦Material (hood/housing): Zinc die-cast$¦Powder-coated$¦RAL 7037 (dust grey)$¦Material (seal): NBR |  |  | Hoods/Housings | Bulkhead mounted housing | Single locking lever | IP44¦IP65 / IP67 with seal screw 09 20 000 9918 | 3 A |  |  |  | Hanregistered HMC | Straight |  | Zinc die-cast | NBR |  |  |  |  | For use as a connector according to IEC 61984.
09202030801 | 1 | 03/28/2024 | Bulkhead mounted housing$¦Angled$¦Size: 3 A$¦Single locking lever$¦Steel$¦Material (hood/housing): Zinc die-cast$¦Powder-coated$¦RAL 7037 (dust grey)$¦Material (seal): NBR |  |  | Hoods/Housings | Bulkhead mounted housing | Single locking lever | IP44¦IP65 / IP67 with seal screw 09 20 000 9918 | 3 A |  |  |  | Hanregistered HMC | Angled |  | Zinc die-cast | NBR |  |  |  |  | For use as a connector according to IEC 61984.
09300060292 | 1 | 03/28/2024 | Surface mounted housing$¦Size: 6 B$¦High construction$¦Single locking lever$¦Polycarbonate (PC), Stainless steel$¦Side entry$¦2x Pg 21$¦Material (hood/housing): Aluminium die-cast$¦Powder-coated$¦RAL 7037 (dust grey)$¦Material (seal): NBR |  |  | Hoods/Housings | Surface mounted housing | Single locking lever | IP65 | 6 B | 2x Pg 21 | Side entry |  | Hanregistered B |  |  | Aluminium die-cast | NBR |  |  | EN 45545-2 (2020-08) | R22 (HL 1-3)¦R23 (HL 1-3) | For use as a connector according to IEC 61984.
09300060293 | 1 | 03/28/2024 | Surface mounted housing$¦Size: 6 B$¦High construction$¦Single locking lever$¦Polycarbonate (PC), Stainless steel$¦Side entry$¦2x Pg 29$¦Material (hood/housing): Aluminium die-cast$¦Powder-coated$¦RAL 7037 (dust grey)$¦Material (seal): NBR |  |  | Hoods/Housings | Surface mounted housing | Single locking lever | IP65 | 6 B | 2x Pg 29 | Side entry |  | Hanregistered B |  |  | Aluminium die-cast | NBR |  |  | EN 45545-2 (2020-08) | R22 (HL 1-3)¦R23 (HL 1-3) | For use as a connector according to IEC 61984.
09300060297 | 1 | 03/28/2024 | Surface mounted housing$¦With thermo-plastic cover$¦Size: 6 B$¦Low construction$¦Single locking lever$¦Polycarbonate (PC), Stainless steel$¦Side entry$¦2x Pg 21$¦Material (hood/housing): Aluminium die-cast$¦Powder-coated$¦RAL 7037 (dust grey)$¦Material (seal): NBR |  |  | Hoods/Housings | Surface mounted housing | Single locking lever | IP65 | 6 B | 2x Pg 21 | Side entry |  | Hanregistered B | With thermo-plastic cover |  | Aluminium die-cast | NBR |  |  | EN 45545-2 (2020-08) | R22 (HL 1-3)¦R23 (HL 1-3) | For use as a connector according to IEC 61984.
09300060298 | 1 | 03/28/2024 | Surface mounted housing$¦With thermo-plastic cover$¦Size: 6 B$¦High construction$¦Single locking lever$¦Polycarbonate (PC), Stainless steel$¦Side entry$¦2x Pg 29$¦Material (hood/housing): Aluminium die-cast$¦Powder-coated$¦RAL 7037 (dust grey)$¦Material (seal): NBR |  |  | Hoods/Housings | Surface mounted housing | Single locking lever | IP65 | 6 B | 2x Pg 29 | Side entry |  | Hanregistered B | With thermo-plastic cover |  | Aluminium die-cast | NBR |  |  | EN 45545-2 (2020-08) | R22 (HL 1-3)¦R23 (HL 1-3) | For use as a connector according to IEC 61984.
09300060301 | 1 | 03/28/2024 | Bulkhead mounted housing$¦Size: 6 B$¦Low construction$¦Single locking lever$¦Polycarbonate (PC), Stainless steel$¦Material (hood/housing): Aluminium die-cast$¦Powder-coated$¦RAL 7037 (dust grey)$¦Material (seal): NBR |  |  | Hoods/Housings | Bulkhead mounted housing | Single locking lever | IP65 | 6 B |  |  |  | Hanregistered B |  |  | Aluminium die-cast | NBR |  |  | EN 45545-2 (2020-08) | R22 (HL 1-3)¦R23 (HL 1-3) | For use as a connector according to IEC 61984.
09300060302 | 1 | 03/28/2024 | Bulkhead mounted housing$¦With thermo-plastic cover$¦Size: 6 B$¦Low construction$¦Single locking lever$¦Polycarbonate (PC), Stainless steel$¦Material (hood/housing): Aluminium die-cast$¦Powder-coated$¦RAL 7037 (dust grey)$¦Material (seal): NBR |  |  | Hoods/Housings | Bulkhead mounted housing | Single locking lever | IP65 | 6 B |  |  |  | Hanregistered B | With thermo-plastic cover |  | Aluminium die-cast | NBR |  |  | EN 45545-2 (2020-08) | R22 (HL 1-3)¦R23 (HL 1-3) | For use as a connector according to IEC 61984.
09300060318 | 1 | 03/28/2024 | Bulkhead mounted housing$¦With metal cover$¦Size: 6 B$¦Low construction$¦Single locking lever$¦Polycarbonate (PC), Stainless steel$¦Material (hood/housing): Aluminium die-cast$¦Powder-coated$¦RAL 7037 (dust grey)$¦Material (seal): NBR |  |  | Hoods/Housings | Bulkhead mounted housing | Single locking lever | IP65 | 6 B |  |  |  | Hanregistered B | With metal cover |  | Aluminium die-cast | NBR |  |  | EN 45545-2 (2020-08) | R22 (HL 1-3)¦R23 (HL 1-3) | For use as a connector according to IEC 61984.
09300060381 | 1 | 03/28/2024 | Bulkhead mounted housing$¦Size: 6 B$¦Low construction$¦Central locking lever (on the hood)$¦Material (hood/housing): Aluminium die-cast$¦Powder-coated$¦RAL 7037 (dust grey)$¦Material (seal): NBR |  |  | Hoods/Housings | Bulkhead mounted housing | Central locking lever (on the hood) | IP65 | 6 B |  |  |  | Hanregistered B |  |  | Aluminium die-cast | NBR |  |  | EN 45545-2 (2020-08) | R1 (HL 1-3)¦R7 (HL 1-3) | For use as a connector according to IEC 61984.
09300060391 | 1 | 03/28/2024 | Bulkhead mounted housing$¦Rear mounting$¦Size: 6 B$¦Low construction$¦Single locking lever$¦Polycarbonate (PC), Stainless steel$¦Material (hood/housing): Aluminium die-cast$¦Powder-coated$¦RAL 7037 (dust grey)$¦Material (seal): NBR |  |  | Hoods/Housings | Bulkhead mounted housing | Single locking lever | IP66 | 6 B |  |  |  | Hanregistered B | Rear mounting |  | Aluminium die-cast | NBR |  | Polyamide (PA)¦Stainless steel | EN 45545-2 (2020-08) | R1 (HL 1-3)¦R7 (HL 1-3) | For use as a connector according to IEC 61984.
09300060392 | 1 | 03/28/2024 | Bulkhead mounted housing$¦Rear mounting$¦Size: 6 B$¦Low construction$¦Single locking lever$¦Polycarbonate (PC), Stainless steel$¦Material (hood/housing): Aluminium die-cast$¦Powder-coated$¦RAL 7037 (dust grey)$¦Material (seal): NBR |  |  | Hoods/Housings | Bulkhead mounted housing | Single locking lever | IP66 | 6 B |  |  |  | Hanregistered B | Rear mounting |  | Aluminium die-cast | NBR |  |  | EN 45545-2 (2020-08) | R1 (HL 1-3)¦R7 (HL 1-3) | For use as a connector according to IEC 61984.
09300060442 | 1 | 03/28/2024 | Hood$¦With adapter$¦Size: 6 B$¦High construction$¦Single locking lever$¦Top entry$¦1x Pg 21$¦Material (hood/housing): Aluminium die-cast$¦Powder-coated$¦RAL 7037 (dust grey) |  |  | Hoods/Housings | Hood | Single locking lever | IP65¦IP66¦IP67 | 6 B | 1x Pg 21 | Top entry |  | Hanregistered B | With adapter |  | Aluminium die-cast |  |  |  | EN 45545-2 (2020-08) | R1 (HL 1-3)¦R7 (HL 1-3) | For use as a connector according to IEC 61984.
09300060443 | 1 | 03/28/2024 | Hood$¦With adapter$¦Size: 6 B$¦High construction$¦Single locking lever$¦Top entry$¦1x Pg 29$¦Material (hood/housing): Aluminium die-cast$¦Powder-coated$¦RAL 7037 (dust grey) |  |  | Hoods/Housings | Hood | Single locking lever | IP65¦IP66¦IP67 | 6 B | 1x Pg 29 | Top entry |  | Hanregistered B | With adapter |  | Aluminium die-cast |  |  |  | EN 45545-2 (2020-08) | R1 (HL 1-3)¦R7 (HL 1-3) | For use as a connector according to IEC 61984.
09300060542 | 1 | 03/28/2024 | Hood$¦With adapter$¦Size: 6 B$¦High construction$¦Single locking lever$¦Side entry$¦1x Pg 21$¦Material (hood/housing): Aluminium die-cast$¦Powder-coated$¦RAL 7037 (dust grey) |  |  | Hoods/Housings | Hood | Single locking lever | IP65¦IP66¦IP67 | 6 B | 1x Pg 21 | Side entry |  | Hanregistered B | With adapter |  | Aluminium die-cast |  |  |  | EN 45545-2 (2020-08) | R1 (HL 1-3)¦R7 (HL 1-3) | For use as a connector according to IEC 61984.
09300060543 | 1 | 03/28/2024 | Hood$¦With adapter$¦Size: 6 B$¦High construction$¦Single locking lever$¦Side entry$¦1x Pg 29$¦Material (hood/housing): Aluminium die-cast$¦Powder-coated$¦RAL 7037 (dust grey) |  |  | Hoods/Housings | Hood | Single locking lever | IP65¦IP66¦IP67 | 6 B | 1x Pg 29 | Side entry |  | Hanregistered B | With adapter |  | Aluminium die-cast |  |  |  | EN 45545-2 (2020-08) | R1 (HL 1-3)¦R7 (HL 1-3) | For use as a connector according to IEC 61984.
09300060581 | 1 | 03/28/2024 | Hood$¦Size: 6 B$¦High construction$¦Central locking lever (on the hood)$¦Stainless steel$¦Side entry$¦1x Pg 16$¦Material (hood/housing): Aluminium die-cast$¦Powder-coated$¦RAL 7037 (dust grey) |  |  | Hoods/Housings | Hood | Central locking lever (on the hood) | IP65 | 6 B | 1x Pg 16 | Side entry |  | Hanregistered B |  |  | Aluminium die-cast |  |  |  | EN 45545-2 (2020-08) | R1 (HL 1-3)¦R7 (HL 1-3) | For use as a connector according to IEC 61984.
09300060752 | 1 | 03/28/2024 | Cable to cable housing$¦With adapter$¦Size: 6 B$¦High construction$¦Single locking lever$¦Polycarbonate (PC), Stainless steel$¦Top entry$¦1x Pg 21$¦Material (hood/housing): Aluminium die-cast$¦Powder-coated$¦RAL 7037 (dust grey)$¦Material (seal): NBR |  |  | Hoods/Housings | Cable to cable housing | Single locking lever | IP65 | 6 B | 1x Pg 21 | Top entry |  | Hanregistered B | With adapter |  | Aluminium die-cast | NBR |  |  | EN 45545-2 (2020-08) | R22 (HL 1-3)¦R23 (HL 1-3) | For use as a connector according to IEC 61984.
09300060753 | 1 | 03/28/2024 | Cable to cable housing$¦With adapter$¦Size: 6 B$¦High construction$¦Single locking lever$¦Polycarbonate (PC), Stainless steel$¦Top entry$¦1x Pg 29$¦Material (hood/housing): Aluminium die-cast$¦Powder-coated$¦RAL 7037 (dust grey)$¦Material (seal): NBR |  |  | Hoods/Housings | Cable to cable housing | Single locking lever | IP65 | 6 B | 1x Pg 29 | Top entry |  | Hanregistered B | With adapter |  | Aluminium die-cast | NBR |  |  | EN 45545-2 (2020-08) | R22 (HL 1-3)¦R23 (HL 1-3) | For use as a connector according to IEC 61984.
09300060757 | 1 | 03/28/2024 | Cable to cable housing$¦Size: 6 B$¦High construction$¦Single locking lever$¦Polycarbonate (PC), Stainless steel$¦Top entry$¦1x Pg 21$¦Material (hood/housing): Aluminium die-cast$¦Powder-coated$¦RAL 7037 (dust grey)$¦Material (seal): NBR |  |  | Hoods/Housings | Cable to cable housing | Single locking lever | IP65 | 6 B | 1x Pg 21 | Top entry |  | Hanregistered B |  |  | Aluminium die-cast | NBR |  |  | EN 45545-2 (2020-08) | R22 (HL 1-3)¦R23 (HL 1-3) | For use as a connector according to IEC 61984.
09300060801 | 1 | 03/28/2024 | Hood$¦Size: 6 B$¦High construction$¦Single locking lever$¦Without cable entry$¦Material (hood/housing): Aluminium die-cast$¦Powder-coated$¦RAL 7037 (dust grey) |  |  | Hoods/Housings | Hood | Single locking lever | IP65¦IP66¦IP67 | 6 B |  | Without cable entry |  | Hanregistered B |  |  | Aluminium die-cast |  |  |  | EN 45545-2 (2020-08) | R1 (HL 1-3)¦R7 (HL 1-3) | For use as a connector according to IEC 61984.
09300061251 | 1 | 03/28/2024 | Surface mounted housing$¦Size: 6 B$¦Low construction$¦Single locking lever$¦Polycarbonate (PC), Stainless steel$¦Side entry$¦1x Pg 16$¦Material (hood/housing): Aluminium die-cast$¦Powder-coated$¦RAL 7037 (dust grey)$¦Material (seal): NBR |  |  | Hoods/Housings | Surface mounted housing | Single locking lever | IP65 | 6 B | 1x Pg 16 | Side entry |  | Hanregistered B |  |  | Aluminium die-cast | NBR |  |  | EN 45545-2 (2020-08) | R22 (HL 1-3)¦R23 (HL 1-3) | For use as a connector according to IEC 61984.
09300061256 | 1 | 03/28/2024 | Surface mounted housing$¦With thermo-plastic cover$¦Size: 6 B$¦Low construction$¦Single locking lever$¦Polycarbonate (PC), Stainless steel$¦Side entry$¦1x Pg 16$¦Material (hood/housing): Aluminium die-cast$¦Powder-coated$¦RAL 7037 (dust grey)$¦Material (seal): NBR |  |  | Hoods/Housings | Surface mounted housing | Single locking lever | IP65 | 6 B | 1x Pg 16 | Side entry |  | Hanregistered B | With thermo-plastic cover |  | Aluminium die-cast | NBR |  |  | EN 45545-2 (2020-08) | R22 (HL 1-3)¦R23 (HL 1-3) | For use as a connector according to IEC 61984.
09300061291 | 1 | 03/28/2024 | Surface mounted housing$¦Size: 6 B$¦Low construction$¦Single locking lever$¦Polycarbonate (PC), Stainless steel$¦Side entry$¦2x Pg 16$¦Material (hood/housing): Aluminium die-cast$¦Powder-coated$¦RAL 7037 (dust grey)$¦Material (seal): NBR |  |  | Hoods/Housings | Surface mounted housing | Single locking lever | IP65 | 6 B | 2x Pg 16 | Side entry |  | Hanregistered B |  |  | Aluminium die-cast | NBR |  |  | EN 45545-2 (2020-08) | R22 (HL 1-3)¦R23 (HL 1-3) | For use as a connector according to IEC 61984.
09300061296 | 1 | 03/28/2024 | Surface mounted housing$¦With thermo-plastic cover$¦Size: 6 B$¦Low construction$¦Single locking lever$¦Polycarbonate (PC), Stainless steel$¦Side entry$¦2x Pg 16$¦Material (hood/housing): Aluminium die-cast$¦Powder-coated$¦RAL 7037 (dust grey)$¦Material (seal): NBR |  |  | Hoods/Housings | Surface mounted housing | Single locking lever | IP65 | 6 B | 2x Pg 16 | Side entry |  | Hanregistered B | With thermo-plastic cover |  | Aluminium die-cast | NBR |  |  | EN 45545-2 (2020-08) | R22 (HL 1-3)¦R23 (HL 1-3) | For use as a connector according to IEC 61984.
09300061301 | 1 | 03/28/2024 | Bulkhead mounted housing$¦Size: 6 B$¦Low construction$¦Single locking lever$¦Polycarbonate (PC), Stainless steel$¦Material (hood/housing): Aluminium die-cast$¦Powder-coated$¦RAL 7037 (dust grey)$¦Material (seal): NBR |  |  | Hoods/Housings | Bulkhead mounted housing | Single locking lever | IP65¦IP67 | 6 B |  |  |  | Hanregistered B |  |  | Aluminium die-cast | NBR |  |  | EN 45545-2 (2020-08) | R1 (HL 1-3)¦R7 (HL 1-3) | For use as a connector according to IEC 61984.
09300061306 | 1 | 03/28/2024 | Bulkhead mounted housing$¦With self-closing cover$¦Size: 6 B$¦Low construction$¦Single locking lever$¦Polycarbonate (PC), Stainless steel$¦Material (hood/housing): Aluminium die-cast$¦Powder-coated$¦RAL 7037 (dust grey)$¦Material (seal): NBR |  |  | Hoods/Housings | Bulkhead mounted housing | Single locking lever | IP65 | 6 B |  |  |  | Hanregistered B | With self-closing cover |  | Aluminium die-cast | NBR |  |  | EN 45545-2 (2020-08) | R22 (HL 1-3)¦R23 (HL 1-3) | For use as a connector according to IEC 61984.
09300061308 | 1 | 03/28/2024 | Bulkhead mounted housing$¦With thermo-plastic cover$¦Size: 6 B$¦Low construction$¦Single locking lever$¦Polycarbonate (PC), Stainless steel$¦Material (hood/housing): Aluminium die-cast$¦Powder-coated$¦RAL 7037 (dust grey)$¦Material (seal): NBR |  |  | Hoods/Housings | Bulkhead mounted housing | Single locking lever | IP65¦IP67 | 6 B |  |  |  | Hanregistered B | With thermo-plastic cover |  | Aluminium die-cast | NBR |  |  | EN 45545-2 (2020-08) | R22 (HL 1-3)¦R23 (HL 1-3) | For use as a connector according to IEC 61984.
09300061440 | 1 | 03/28/2024 | Hood$¦Size: 6 B$¦Low construction$¦Single locking lever$¦Top entry$¦1x Pg 13.5$¦Material (hood/housing): Aluminium die-cast$¦Powder-coated$¦RAL 7037 (dust grey) |  |  | Hoods/Housings | Hood | Single locking lever | IP65¦IP66¦IP67 | 6 B | 1x Pg 13.5 | Top entry |  | Hanregistered B |  |  | Aluminium die-cast |  |  |  | EN 45545-2 (2020-08) | R1 (HL 1-3)¦R7 (HL 1-3) | For use as a connector according to IEC 61984.
09300061441 | 1 | 03/28/2024 | Hood$¦Size: 6 B$¦Low construction$¦Single locking lever$¦Top entry$¦1x Pg 16$¦Material (hood/housing): Aluminium die-cast$¦Powder-coated$¦RAL 7037 (dust grey) |  |  | Hoods/Housings | Hood | Single locking lever | IP65¦IP66¦IP67 | 6 B | 1x Pg 16 | Top entry |  | Hanregistered B |  |  | Aluminium die-cast |  |  |  | EN 45545-2 (2020-08) | R1 (HL 1-3)¦R7 (HL 1-3) | For use as a connector according to IEC 61984.
09300061540 | 1 | 03/28/2024 | Hood$¦Size: 6 B$¦Low construction$¦Single locking lever$¦Side entry$¦1x Pg 13.5$¦Material (hood/housing): Aluminium die-cast$¦Powder-coated$¦RAL 7037 (dust grey) |  |  | Hoods/Housings | Hood | Single locking lever | IP65¦IP66¦IP67 | 6 B | 1x Pg 13.5 | Side entry |  | Hanregistered B |  |  | Aluminium die-cast |  |  |  | EN 45545-2 (2020-08) | R1 (HL 1-3)¦R7 (HL 1-3) | For use as a connector according to IEC 61984.
09300061541 | 1 | 03/28/2024 | Hood$¦Size: 6 B$¦Low construction$¦Single locking lever$¦Side entry$¦1x Pg 16$¦Material (hood/housing): Aluminium die-cast$¦Powder-coated$¦RAL 7037 (dust grey) |  |  | Hoods/Housings | Hood | Single locking lever | IP65¦IP66¦IP67 | 6 B | 1x Pg 16 | Side entry |  | Hanregistered B |  |  | Aluminium die-cast |  |  |  | EN 45545-2 (2020-08) | R1 (HL 1-3)¦R7 (HL 1-3) | For use as a connector according to IEC 61984.
09300061750 | 1 | 03/28/2024 | Cable to cable housing$¦Size: 6 B$¦Low construction$¦Single locking lever$¦Polycarbonate (PC), Stainless steel$¦Top entry$¦1x Pg 13.5$¦Material (hood/housing): Aluminium die-cast$¦Powder-coated$¦RAL 7037 (dust grey)$¦Material (seal): NBR |  |  | Hoods/Housings | Cable to cable housing | Single locking lever | IP65 | 6 B | 1x Pg 13.5 | Top entry |  | Hanregistered B |  |  | Aluminium die-cast | NBR |  |  | EN 45545-2 (2020-08) | R22 (HL 1-3)¦R23 (HL 1-3) | For use as a connector according to IEC 61984.
09300062296 | 1 | 03/28/2024 | Surface mounted housing$¦With metal cover$¦Size: 6 B$¦Low construction$¦Single locking lever$¦Polycarbonate (PC), Stainless steel$¦Side entry$¦2x Pg 16$¦Material (hood/housing): Aluminium die-cast$¦Powder-coated$¦RAL 7037 (dust grey)$¦Material (seal): NBR |  |  | Hoods/Housings | Surface mounted housing | Single locking lever | IP65 | 6 B | 2x Pg 16 | Side entry |  | Hanregistered B | With metal cover |  | Aluminium die-cast | NBR |  |  | EN 45545-2 (2020-08) | R22 (HL 1-3)¦R23 (HL 1-3) | For use as a connector according to IEC 61984.
09300062297 | 1 | 03/28/2024 | Surface mounted housing$¦With metal cover$¦Size: 6 B$¦High construction$¦Single locking lever$¦Polycarbonate (PC), Stainless steel$¦Side entry$¦2x Pg 21$¦Material (hood/housing): Aluminium die-cast$¦Powder-coated$¦RAL 7037 (dust grey)$¦Material (seal): NBR |  |  | Hoods/Housings | Surface mounted housing | Single locking lever | IP65 | 6 B | 2x Pg 21 | Side entry |  | Hanregistered B | With metal cover |  | Aluminium die-cast | NBR |  |  | EN 45545-2 (2020-08) | R22 (HL 1-3)¦R23 (HL 1-3) | For use as a connector according to IEC 61984.
09300100222 | 1 | 03/28/2024 | Surface mounted housing$¦With thermo-plastic cover$¦Size: 10 B$¦High construction$¦Double locking lever (on the hood)$¦Side entry$¦1x Pg 21$¦Material (hood/housing): Aluminium die-cast$¦Powder-coated$¦RAL 7037 (dust grey)$¦Material (seal): NBR |  |  | Hoods/Housings | Surface mounted housing | Double locking lever (on the hood) | IP65 | 10 B | 1x Pg 21 | Side entry |  | Hanregistered B | With thermo-plastic cover |  | Aluminium die-cast | NBR |  |  | EN 45545-2 (2020-08) | R1 (HL 1-3)¦R7 (HL 1-3) | For use as a connector according to IEC 61984.
09300100223 | 1 | 03/28/2024 | Surface mounted housing$¦With thermo-plastic cover$¦Size: 10 B$¦High construction$¦Double locking lever (on the hood)$¦Side entry$¦1x Pg 29$¦Material (hood/housing): Aluminium die-cast$¦Powder-coated$¦RAL 7037 (dust grey)$¦Material (seal): NBR |  |  | Hoods/Housings | Surface mounted housing | Double locking lever (on the hood) | IP65 | 10 B | 1x Pg 29 | Side entry |  | Hanregistered B | With thermo-plastic cover |  | Aluminium die-cast | NBR |  |  | EN 45545-2 (2020-08) | R1 (HL 1-3)¦R7 (HL 1-3) | For use as a connector according to IEC 61984.
09300100232 | 1 | 03/28/2024 | Surface mounted housing$¦Size: 10 B$¦High construction$¦Double locking lever$¦Polycarbonate (PC), Stainless steel$¦Side entry$¦1x Pg 21$¦Material (hood/housing): Aluminium die-cast$¦Powder-coated$¦RAL 7037 (dust grey)$¦Material (seal): NBR |  |  | Hoods/Housings | Surface mounted housing | Double locking lever | IP65 | 10 B | 1x Pg 21 | Side entry |  | Hanregistered B |  |  | Aluminium die-cast | NBR |  |  | EN 45545-2 (2020-08) | R22 (HL 1-3)¦R23 (HL 1-3) | For use as a connector according to IEC 61984.
09300100233 | 1 | 03/28/2024 | Surface mounted housing$¦Size: 10 B$¦High construction$¦Double locking lever$¦Polycarbonate (PC), Stainless steel$¦Side entry$¦1x Pg 29$¦Material (hood/housing): Aluminium die-cast$¦Powder-coated$¦RAL 7037 (dust grey)$¦Material (seal): NBR |  |  | Hoods/Housings | Surface mounted housing | Double locking lever | IP65 | 10 B | 1x Pg 29 | Side entry |  | Hanregistered B |  |  | Aluminium die-cast | NBR |  |  | EN 45545-2 (2020-08) | R22 (HL 1-3)¦R23 (HL 1-3) | For use as a connector according to IEC 61984.
09300100262 | 1 | 03/28/2024 | Surface mounted housing$¦With thermo-plastic cover$¦Size: 10 B$¦High construction$¦Double locking lever (on the hood)$¦Side entry$¦2x Pg 21$¦Material (hood/housing): Aluminium die-cast$¦Powder-coated$¦RAL 7037 (dust grey)$¦Material (seal): NBR |  |  | Hoods/Housings | Surface mounted housing | Double locking lever (on the hood) | IP65 | 10 B | 2x Pg 21 | Side entry |  | Hanregistered B | With thermo-plastic cover |  | Aluminium die-cast | NBR |  |  | EN 45545-2 (2020-08) | R1 (HL 1-3)¦R7 (HL 1-3) | For use as a connector according to IEC 61984.
09300100263 | 1 | 03/28/2024 | Surface mounted housing$¦With thermo-plastic cover$¦Size: 10 B$¦High construction$¦Double locking lever (on the hood)$¦Side entry$¦2x Pg 29$¦Material (hood/housing): Aluminium die-cast$¦Powder-coated$¦RAL 7037 (dust grey)$¦Material (seal): NBR |  |  | Hoods/Housings | Surface mounted housing | Double locking lever (on the hood) | IP65 | 10 B | 2x Pg 29 | Side entry |  | Hanregistered B | With thermo-plastic cover |  | Aluminium die-cast | NBR |  |  | EN 45545-2 (2020-08) | R1 (HL 1-3)¦R7 (HL 1-3) | For use as a connector according to IEC 61984.
09300100272 | 1 | 03/28/2024 | Surface mounted housing$¦Size: 10 B$¦High construction$¦Double locking lever$¦Polycarbonate (PC), Stainless steel$¦Side entry$¦2x Pg 21$¦Material (hood/housing): Aluminium die-cast$¦Powder-coated$¦RAL 7037 (dust grey)$¦Material (seal): NBR |  |  | Hoods/Housings | Surface mounted housing | Double locking lever | IP65 | 10 B | 2x Pg 21 | Side entry |  | Hanregistered B |  |  | Aluminium die-cast | NBR |  |  | EN 45545-2 (2020-08) | R22 (HL 1-3)¦R23 (HL 1-3) | For use as a connector according to IEC 61984.
09300100273 | 1 | 03/28/2024 | Surface mounted housing$¦Size: 10 B$¦High construction$¦Double locking lever$¦Polycarbonate (PC), Stainless steel$¦Side entry$¦2x Pg 29$¦Material (hood/housing): Aluminium die-cast$¦Powder-coated$¦RAL 7037 (dust grey)$¦Material (seal): NBR |  |  | Hoods/Housings | Surface mounted housing | Double locking lever | IP65 | 10 B | 2x Pg 29 | Side entry |  | Hanregistered B |  |  | Aluminium die-cast | NBR |  |  | EN 45545-2 (2020-08) | R22 (HL 1-3)¦R23 (HL 1-3) | For use as a connector according to IEC 61984.
09300100292 | 1 | 03/28/2024 | Surface mounted housing$¦Size: 10 B$¦High construction$¦Single locking lever$¦Polycarbonate (PC), Stainless steel$¦Side entry$¦2x Pg 21$¦Material (hood/housing): Aluminium die-cast$¦Powder-coated$¦RAL 7037 (dust grey)$¦Material (seal): NBR |  |  | Hoods/Housings | Surface mounted housing | Single locking lever | IP65 | 10 B | 2x Pg 21 | Side entry |  | Hanregistered B |  |  | Aluminium die-cast | NBR |  |  | EN 45545-2 (2020-08) | R22 (HL 1-3)¦R23 (HL 1-3) | For use as a connector according to IEC 61984.
09300100293 | 1 | 03/28/2024 | Surface mounted housing$¦Size: 10 B$¦High construction$¦Single locking lever$¦Polycarbonate (PC), Stainless steel$¦Side entry$¦2x Pg 29$¦Material (hood/housing): Aluminium die-cast$¦Powder-coated$¦RAL 7037 (dust grey)$¦Material (seal): NBR |  |  | Hoods/Housings | Surface mounted housing | Single locking lever | IP65 | 10 B | 2x Pg 29 | Side entry |  | Hanregistered B |  |  | Aluminium die-cast | NBR |  |  | EN 45545-2 (2020-08) | R22 (HL 1-3)¦R23 (HL 1-3) | For use as a connector according to IEC 61984.
09300100297 | 1 | 03/28/2024 | Surface mounted housing$¦With thermo-plastic cover$¦Size: 10 B$¦High construction$¦Single locking lever$¦Polycarbonate (PC), Stainless steel$¦Side entry$¦2x Pg 21$¦Material (hood/housing): Aluminium die-cast$¦Powder-coated$¦RAL 7037 (dust grey)$¦Material (seal): NBR |  |  | Hoods/Housings | Surface mounted housing | Single locking lever | IP65 | 10 B | 2x Pg 21 | Side entry |  | Hanregistered B | With thermo-plastic cover |  | Aluminium die-cast | NBR |  |  | EN 45545-2 (2020-08) | R22 (HL 1-3)¦R23 (HL 1-3) | For use as a connector according to IEC 61984.
09300100298 | 1 | 03/28/2024 | Surface mounted housing$¦With thermo-plastic cover$¦Size: 10 B$¦High construction$¦Single locking lever$¦Polycarbonate (PC), Stainless steel$¦Side entry$¦2x Pg 29$¦Material (hood/housing): Aluminium die-cast$¦Powder-coated$¦RAL 7037 (dust grey)$¦Material (seal): NBR |  |  | Hoods/Housings | Surface mounted housing | Single locking lever | IP65 | 10 B | 2x Pg 29 | Side entry |  | Hanregistered B | With thermo-plastic cover |  | Aluminium die-cast | NBR |  |  | EN 45545-2 (2020-08) | R22 (HL 1-3)¦R23 (HL 1-3) | For use as a connector according to IEC 61984.
09300100301 | 1 | 03/28/2024 | Bulkhead mounted housing$¦Size: 10 B$¦Low construction$¦Double locking lever$¦Polycarbonate (PC), Stainless steel$¦Material (hood/housing): Aluminium die-cast$¦Powder-coated$¦RAL 7037 (dust grey)$¦Material (seal): NBR |  |  | Hoods/Housings | Bulkhead mounted housing | Double locking lever | IP65 | 10 B |  |  |  | Hanregistered B |  |  | Aluminium die-cast | NBR |  |  | EN 45545-2 (2020-08) | R22 (HL 1-3)¦R23 (HL 1-3) | For use as a connector according to IEC 61984.
09300100302 | 1 | 03/28/2024 | Bulkhead mounted housing$¦With thermo-plastic cover$¦Size: 10 B$¦Low construction$¦Double locking lever (on the hood)$¦Material (hood/housing): Aluminium die-cast$¦Powder-coated$¦RAL 7037 (dust grey)$¦Material (seal): NBR |  |  | Hoods/Housings | Bulkhead mounted housing | Double locking lever (on the hood) | IP65 | 10 B |  |  |  | Hanregistered B | With thermo-plastic cover |  | Aluminium die-cast | NBR |  |  | EN 45545-2 (2020-08) | R22 (HL 1-3)¦R23 (HL 1-3) | For use as a connector according to IEC 61984.
09300100303 | 1 | 03/28/2024 | Bulkhead mounted housing$¦With thermo-plastic cover$¦Size: 10 B$¦Low construction$¦Single locking lever$¦Polycarbonate (PC), Stainless steel$¦Material (hood/housing): Aluminium die-cast$¦Powder-coated$¦RAL 7037 (dust grey)$¦Material (seal): NBR |  |  | Hoods/Housings | Bulkhead mounted housing | Single locking lever | IP65 | 10 B |  |  |  | Hanregistered B | With thermo-plastic cover |  | Aluminium die-cast | NBR |  |  | EN 45545-2 (2020-08) | R22 (HL 1-3)¦R23 (HL 1-3) | For use as a connector according to IEC 61984.
09300100305 | 1 | 03/28/2024 | Bulkhead mounted housing$¦Size: 10 B$¦Low construction$¦Single locking lever$¦Polycarbonate (PC), Stainless steel$¦Material (hood/housing): Aluminium die-cast$¦Powder-coated$¦RAL 7037 (dust grey)$¦Material (seal): NBR |  |  | Hoods/Housings | Bulkhead mounted housing | Single locking lever | IP65 | 10 B |  |  |  | Hanregistered B |  |  | Aluminium die-cast | NBR |  |  | EN 45545-2 (2020-08) | R22 (HL 1-3)¦R23 (HL 1-3) | For use as a connector according to IEC 61984.
09300100317 | 1 | 03/28/2024 | Bulkhead mounted housing$¦With metal cover$¦Size: 10 B$¦Low construction$¦Double locking lever (on the hood)$¦Material (hood/housing): Aluminium die-cast$¦Powder-coated$¦RAL 7037 (dust grey)$¦Material (seal): NBR |  |  | Hoods/Housings | Bulkhead mounted housing | Double locking lever (on the hood) | IP65 | 10 B |  |  |  | Hanregistered B | With metal cover |  | Aluminium die-cast | NBR |  |  | EN 45545-2 (2020-08) | R1 (HL 1-3)¦R7 (HL 1-3) | For use as a connector according to IEC 61984.
09300100318 | 1 | 03/28/2024 | Bulkhead mounted housing$¦With metal cover$¦Size: 10 B$¦Low construction$¦Single locking lever$¦Polycarbonate (PC), Stainless steel$¦Material (hood/housing): Aluminium die-cast$¦Powder-coated$¦RAL 7037 (dust grey)$¦Material (seal): NBR |  |  | Hoods/Housings | Bulkhead mounted housing | Single locking lever | IP65 | 10 B |  |  |  | Hanregistered B | With metal cover |  | Aluminium die-cast | NBR |  |  | EN 45545-2 (2020-08) | R22 (HL 1-3)¦R23 (HL 1-3) | For use as a connector according to IEC 61984.
09300100381 | 1 | 03/28/2024 | Bulkhead mounted housing$¦Size: 10 B$¦Low construction$¦Central locking lever (on the hood)$¦Material (hood/housing): Aluminium die-cast$¦Powder-coated$¦RAL 7037 (dust grey)$¦Material (seal): NBR |  |  | Hoods/Housings | Bulkhead mounted housing | Central locking lever (on the hood) | IP65 | 10 B |  |  |  | Hanregistered B |  |  | Aluminium die-cast | NBR |  |  | EN 45545-2 (2020-08) | R1 (HL 1-3)¦R7 (HL 1-3) | For use as a connector according to IEC 61984.
09300100391 | 1 | 03/28/2024 | Bulkhead mounted housing$¦Rear mounting$¦Size: 10 B$¦Low construction$¦Double locking lever$¦Polycarbonate (PC), Stainless steel$¦Material (hood/housing): Aluminium die-cast$¦Powder-coated$¦RAL 7037 (dust grey)$¦Material (seal): NBR |  |  | Hoods/Housings | Bulkhead mounted housing | Double locking lever | IP66 | 10 B |  |  |  | Hanregistered B | Rear mounting |  | Aluminium die-cast | NBR |  | Polyamide (PA)¦Stainless steel | EN 45545-2 (2020-08) | R1 (HL 1-3)¦R7 (HL 1-3) | For use as a connector according to IEC 61984.
09300100392 | 1 | 03/28/2024 | Bulkhead mounted housing$¦Rear mounting$¦Size: 10 B$¦Low construction$¦Double locking lever$¦Polycarbonate (PC), Stainless steel$¦Material (hood/housing): Aluminium die-cast$¦Powder-coated$¦RAL 7037 (dust grey)$¦Material (seal): NBR |  |  | Hoods/Housings | Bulkhead mounted housing | Double locking lever | IP66 | 10 B |  |  |  | Hanregistered B | Rear mounting |  | Aluminium die-cast | NBR |  |  | EN 45545-2 (2020-08) | R1 (HL 1-3)¦R7 (HL 1-3) | For use as a connector according to IEC 61984.
09300100397 | 1 | 03/28/2024 | Bulkhead mounted housing$¦Rear mounting$¦Size: 10 B$¦Low construction$¦Single locking lever$¦Polycarbonate (PC), Stainless steel$¦Material (hood/housing): Aluminium die-cast$¦Powder-coated$¦RAL 7037 (dust grey)$¦Material (seal): NBR |  |  | Hoods/Housings | Bulkhead mounted housing | Single locking lever | IP65 | 10 B |  |  |  | Hanregistered B | Rear mounting |  | Aluminium die-cast | NBR |  |  | EN 45545-2 (2020-08) | R1 (HL 1-3)¦R7 (HL 1-3) | For use as a connector according to IEC 61984.
09300100398 | 1 | 03/28/2024 | Bulkhead mounted housing$¦Rear mounting$¦Size: 10 B$¦Low construction$¦Single locking lever$¦Polycarbonate (PC), Stainless steel$¦Material (hood/housing): Aluminium die-cast$¦Powder-coated$¦RAL 7037 (dust grey)$¦Material (seal): NBR |  |  | Hoods/Housings | Bulkhead mounted housing | Single locking lever | IP65 | 10 B |  |  |  | Hanregistered B | Rear mounting |  | Aluminium die-cast | NBR |  |  | EN 45545-2 (2020-08) | R1 (HL 1-3)¦R7 (HL 1-3) | For use as a connector according to IEC 61984.
09300100422 | 1 | 03/28/2024 | Hood$¦Size: 10 B$¦High construction$¦Double locking lever$¦Top entry$¦1x Pg 21$¦Material (hood/housing): Aluminium die-cast$¦Powder-coated$¦RAL 7037 (dust grey) |  |  | Hoods/Housings | Hood | Double locking lever | IP65¦IP66¦IP67 | 10 B | 1x Pg 21 | Top entry |  | Hanregistered B |  |  | Aluminium die-cast |  |  |  | EN 45545-2 (2020-08) | R1 (HL 1-3)¦R7 (HL 1-3) | For use as a connector according to IEC 61984.
09300100423 | 1 | 03/28/2024 | Hood$¦Size: 10 B$¦High construction$¦Double locking lever$¦Top entry$¦1x Pg 29$¦Material (hood/housing): Aluminium die-cast$¦Powder-coated$¦RAL 7037 (dust grey) |  |  | Hoods/Housings | Hood | Double locking lever | IP65¦IP66¦IP67 | 10 B | 1x Pg 29 | Top entry |  | Hanregistered B |  |  | Aluminium die-cast |  |  |  | EN 45545-2 (2020-08) | R1 (HL 1-3)¦R7 (HL 1-3) | For use as a connector according to IEC 61984.
09300100432 | 1 | 03/28/2024 | Hood$¦Size: 10 B$¦High construction$¦Double locking lever (on the hood)$¦Polycarbonate (PC), Stainless steel$¦Top entry$¦1x Pg 21$¦Material (hood/housing): Aluminium die-cast$¦Powder-coated$¦RAL 7037 (dust grey) |  |  | Hoods/Housings | Hood | Double locking lever (on the hood) | IP65¦IP66¦IP67 | 10 B | 1x Pg 21 | Top entry |  | Hanregistered B |  |  | Aluminium die-cast |  |  |  | EN 45545-2 (2020-08) | R22 (HL 1-3)¦R23 (HL 1-3) | For use as a connector according to IEC 61984.
09300100433 | 1 | 03/28/2024 | Hood$¦Size: 10 B$¦High construction$¦Double locking lever (on the hood)$¦Polycarbonate (PC), Stainless steel$¦Top entry$¦1x Pg 29$¦Material (hood/housing): Aluminium die-cast$¦Powder-coated$¦RAL 7037 (dust grey) |  |  | Hoods/Housings | Hood | Double locking lever (on the hood) | IP65¦IP66¦IP67 | 10 B | 1x Pg 29 | Top entry |  | Hanregistered B |  |  | Aluminium die-cast |  |  |  | EN 45545-2 (2020-08) | R22 (HL 1-3)¦R23 (HL 1-3) | For use as a connector according to IEC 61984.
09300100442 | 1 | 03/28/2024 | Hood$¦Size: 10 B$¦High construction$¦Single locking lever$¦Top entry$¦1x Pg 21$¦Material (hood/housing): Aluminium die-cast$¦Powder-coated$¦RAL 7037 (dust grey) |  |  | Hoods/Housings | Hood | Single locking lever | IP65¦IP66¦IP67 | 10 B | 1x Pg 21 | Top entry |  | Hanregistered B |  |  | Aluminium die-cast |  |  |  | EN 45545-2 (2020-08) | R1 (HL 1-3)¦R7 (HL 1-3) | For use as a connector according to IEC 61984.
09300100443 | 1 | 03/28/2024 | Hood$¦Size: 10 B$¦High construction$¦Single locking lever$¦Top entry$¦1x Pg 29$¦Material (hood/housing): Aluminium die-cast$¦Powder-coated$¦RAL 7037 (dust grey) |  |  | Hoods/Housings | Hood | Single locking lever | IP65¦IP66¦IP67 | 10 B | 1x Pg 29 | Top entry |  | Hanregistered B |  |  | Aluminium die-cast |  |  |  | EN 45545-2 (2020-08) | R1 (HL 1-3)¦R7 (HL 1-3) | For use as a connector according to IEC 61984.
09300100460 | 1 | 03/28/2024 | Hood$¦Size: 10 B$¦High construction$¦Double locking lever$¦Top entry$¦2x Pg 13.5$¦Material (hood/housing): Aluminium die-cast$¦Powder-coated$¦RAL 7037 (dust grey) |  |  | Hoods/Housings | Hood | Double locking lever | IP65¦IP66¦IP67 | 10 B | 2x Pg 13.5 | Top entry |  | Hanregistered B |  |  | Aluminium die-cast |  |  |  | EN 45545-2 (2020-08) | R1 (HL 1-3)¦R7 (HL 1-3) | For use as a connector according to IEC 61984.
09300100498 | 1 | 03/28/2024 | Split Hood$¦Size: 10 B$¦High construction$¦Double locking lever$¦Top entry$¦2x$¦Material (hood/housing): Aluminium die-cast$¦Powder-coated$¦Material (seal): NBR |  |  | Hoods/Housings | Split Hood | Double locking lever | IP65 | 10 B | 2x | Top entry |  | Hanregistered B |  |  | Aluminium die-cast | NBR |  |  | EN 45545-2 (2020-08) | R1 (HL 1-3)¦R7 (HL 1-3) | For use as a connector according to IEC 61984.
09300100522 | 1 | 03/28/2024 | Hood$¦Size: 10 B$¦High construction$¦Double locking lever$¦Side entry$¦1x Pg 21$¦Material (hood/housing): Aluminium die-cast$¦Powder-coated$¦RAL 7037 (dust grey) |  |  | Hoods/Housings | Hood | Double locking lever | IP65¦IP66¦IP67 | 10 B | 1x Pg 21 | Side entry |  | Hanregistered B |  |  | Aluminium die-cast |  |  |  | EN 45545-2 (2020-08) | R1 (HL 1-3)¦R7 (HL 1-3) | For use as a connector according to IEC 61984.
09300100523 | 1 | 03/28/2024 | Hood$¦Size: 10 B$¦High construction$¦Double locking lever$¦Side entry$¦1x Pg 29$¦Material (hood/housing): Aluminium die-cast$¦Powder-coated$¦RAL 7037 (dust grey) |  |  | Hoods/Housings | Hood | Double locking lever | IP65¦IP66¦IP67 | 10 B | 1x Pg 29 | Side entry |  | Hanregistered B |  |  | Aluminium die-cast |  |  |  | EN 45545-2 (2020-08) | R1 (HL 1-3)¦R7 (HL 1-3) | For use as a connector according to IEC 61984.
09300100532 | 1 | 03/28/2024 | Hood$¦Size: 10 B$¦High construction$¦Double locking lever (on the hood)$¦Polycarbonate (PC), Stainless steel$¦Side entry$¦1x Pg 21$¦Material (hood/housing): Aluminium die-cast$¦Powder-coated$¦RAL 7037 (dust grey) |  |  | Hoods/Housings | Hood | Double locking lever (on the hood) | IP65¦IP66¦IP67 | 10 B | 1x Pg 21 | Side entry |  | Hanregistered B |  |  | Aluminium die-cast |  |  |  | EN 45545-2 (2020-08) | R22 (HL 1-3)¦R23 (HL 1-3) | For use as a connector according to IEC 61984.
09300100533 | 1 | 03/28/2024 | Hood$¦Size: 10 B$¦High construction$¦Double locking lever (on the hood)$¦Polycarbonate (PC), Stainless steel$¦Side entry$¦1x Pg 29$¦Material (hood/housing): Aluminium die-cast$¦Powder-coated$¦RAL 7037 (dust grey) |  |  | Hoods/Housings | Hood | Double locking lever (on the hood) | IP65¦IP66¦IP67 | 10 B | 1x Pg 29 | Side entry |  | Hanregistered B |  |  | Aluminium die-cast |  |  |  | EN 45545-2 (2020-08) | R22 (HL 1-3)¦R23 (HL 1-3) | For use as a connector according to IEC 61984.
09300100542 | 1 | 03/28/2024 | Hood$¦Size: 10 B$¦High construction$¦Single locking lever$¦Side entry$¦1x Pg 21$¦Material (hood/housing): Aluminium die-cast$¦Powder-coated$¦RAL 7037 (dust grey) |  |  | Hoods/Housings | Hood | Single locking lever | IP65¦IP66¦IP67 | 10 B | 1x Pg 21 | Side entry |  | Hanregistered B |  |  | Aluminium die-cast |  |  |  | EN 45545-2 (2020-08) | R1 (HL 1-3)¦R7 (HL 1-3) | For use as a connector according to IEC 61984.
09300100543 | 1 | 03/28/2024 | Hood$¦Size: 10 B$¦High construction$¦Single locking lever$¦Side entry$¦1x Pg 29$¦Material (hood/housing): Aluminium die-cast$¦Powder-coated$¦RAL 7037 (dust grey) |  |  | Hoods/Housings | Hood | Single locking lever | IP65¦IP66¦IP67 | 10 B | 1x Pg 29 | Side entry |  | Hanregistered B |  |  | Aluminium die-cast |  |  |  | EN 45545-2 (2020-08) | R1 (HL 1-3)¦R7 (HL 1-3) | For use as a connector according to IEC 61984.
09300100581 | 1 | 03/28/2024 | Hood$¦Size: 10 B$¦High construction$¦Central locking lever (on the hood)$¦Stainless steel$¦Side entry$¦1x Pg 16$¦Material (hood/housing): Aluminium die-cast$¦Powder-coated$¦RAL 7037 (dust grey) |  |  | Hoods/Housings | Hood | Central locking lever (on the hood) | IP65 | 10 B | 1x Pg 16 | Side entry |  | Hanregistered B |  |  | Aluminium die-cast |  |  |  | EN 45545-2 (2020-08) | R1 (HL 1-3)¦R7 (HL 1-3) | For use as a connector according to IEC 61984.
09300100582 | 1 | 03/28/2024 | Hood$¦Size: 10 B$¦High construction$¦Central locking lever (on the hood)$¦Stainless steel$¦Side entry$¦1x Pg 21$¦Material (hood/housing): Aluminium die-cast$¦Powder-coated$¦RAL 7037 (dust grey) |  |  | Hoods/Housings | Hood | Central locking lever (on the hood) | IP65 | 10 B | 1x Pg 21 | Side entry |  | Hanregistered B |  |  | Aluminium die-cast |  |  |  | EN 45545-2 (2020-08) | R1 (HL 1-3)¦R7 (HL 1-3) | For use as a connector according to IEC 61984.
09300100732 | 1 | 03/28/2024 | Cable to cable housing$¦Size: 10 B$¦High construction$¦Double locking lever$¦Polycarbonate (PC), Stainless steel$¦Top entry$¦1x Pg 21$¦Material (hood/housing): Aluminium die-cast$¦Powder-coated$¦RAL 7037 (dust grey)$¦Material (seal): NBR |  |  | Hoods/Housings | Cable to cable housing | Double locking lever | IP65 | 10 B | 1x Pg 21 | Top entry |  | Hanregistered B |  |  | Aluminium die-cast | NBR |  |  | EN 45545-2 (2020-08) | R22 (HL 1-3)¦R23 (HL 1-3) | For use as a connector according to IEC 61984.
09300100733 | 1 | 03/28/2024 | Cable to cable housing$¦Size: 10 B$¦High construction$¦Double locking lever$¦Polycarbonate (PC), Stainless steel$¦Top entry$¦1x Pg 29$¦Material (hood/housing): Aluminium die-cast$¦Powder-coated$¦RAL 7037 (dust grey)$¦Material (seal): NBR |  |  | Hoods/Housings | Cable to cable housing | Double locking lever | IP65 | 10 B | 1x Pg 29 | Top entry |  | Hanregistered B |  |  | Aluminium die-cast | NBR |  |  | EN 45545-2 (2020-08) | R22 (HL 1-3)¦R23 (HL 1-3) | For use as a connector according to IEC 61984.
09300100752 | 1 | 03/28/2024 | Cable to cable housing$¦Size: 10 B$¦High construction$¦Single locking lever$¦Polycarbonate (PC), Stainless steel$¦Top entry$¦1x Pg 21$¦Material (hood/housing): Aluminium die-cast$¦Powder-coated$¦RAL 7037 (dust grey)$¦Material (seal): NBR |  |  | Hoods/Housings | Cable to cable housing | Single locking lever | IP65 | 10 B | 1x Pg 21 | Top entry |  | Hanregistered B |  |  | Aluminium die-cast | NBR |  |  | EN 45545-2 (2020-08) | R22 (HL 1-3)¦R23 (HL 1-3) | For use as a connector according to IEC 61984.
09300100753 | 1 | 03/28/2024 | Cable to cable housing$¦Size: 10 B$¦High construction$¦Single locking lever$¦Polycarbonate (PC), Stainless steel$¦Top entry$¦1x Pg 29$¦Material (hood/housing): Aluminium die-cast$¦Powder-coated$¦RAL 7037 (dust grey)$¦Material (seal): NBR |  |  | Hoods/Housings | Cable to cable housing | Single locking lever | IP65 | 10 B | 1x Pg 29 | Top entry |  | Hanregistered B |  |  | Aluminium die-cast | NBR |  |  | EN 45545-2 (2020-08) | R22 (HL 1-3)¦R23 (HL 1-3) | For use as a connector according to IEC 61984.
09300100801 | 1 | 03/28/2024 | Hood$¦Size: 10 B$¦High construction$¦Double locking lever$¦Without cable entry$¦Material (hood/housing): Aluminium die-cast$¦Powder-coated$¦RAL 7037 (dust grey) |  |  | Hoods/Housings | Hood | Double locking lever | IP65¦IP66¦IP67 | 10 B |  | Without cable entry |  | Hanregistered B |  |  | Aluminium die-cast |  |  |  | EN 45545-2 (2020-08) | R1 (HL 1-3)¦R7 (HL 1-3) | For use as a connector according to IEC 61984.
09300100802 | 1 | 03/28/2024 | Hood$¦With fixing cord$¦Size: 10 B$¦High construction$¦Double locking lever$¦Without cable entry$¦Material (hood/housing): Aluminium die-cast$¦Powder-coated$¦RAL 7037 (dust grey) |  |  | Hoods/Housings | Hood | Double locking lever | IP65¦IP66¦IP67 | 10 B |  | Without cable entry |  | Hanregistered B | With fixing cord |  | Aluminium die-cast |  |  |  | EN 45545-2 (2020-08) | R1 (HL 1-3)¦R7 (HL 1-3) | For use as a connector according to IEC 61984.
09300100803 | 1 | 03/28/2024 | Hood$¦Size: 10 B$¦High construction$¦Single locking lever$¦Without cable entry$¦Material (hood/housing): Aluminium die-cast$¦Powder-coated$¦RAL 7037 (dust grey) |  |  | Hoods/Housings | Hood | Single locking lever | IP65¦IP66¦IP67 | 10 B |  | Without cable entry |  | Hanregistered B |  |  | Aluminium die-cast |  |  |  | EN 45545-2 (2020-08) | R1 (HL 1-3)¦R7 (HL 1-3) | For use as a connector according to IEC 61984.
09300100901 | 1 | 03/28/2024 | Housing for motor application$¦Powder-coated$¦Size: 10 B$¦Single locking lever$¦Polycarbonate (PC), Stainless steel$¦Material (hood/housing): Aluminium die-cast$¦Powder-coated$¦RAL 7037 (dust grey)$¦Material (seal): NBR |  |  | Hoods/Housings | Housing for motor application | Single locking lever | IP65 | 10 B |  |  |  | Han-Driveregistered | Powder-coated |  | Aluminium die-cast | NBR |  |  | EN 45545-2 (2020-08) | R22 (HL 1-3)¦R23 (HL 1-3) | For use as a connector according to IEC 61984.
09300100902 | 1 | 03/28/2024 | Housing for motor application$¦Powder-coated$¦Size: 10 B$¦Single locking lever$¦Polycarbonate (PC), Stainless steel$¦Material (hood/housing): Aluminium die-cast$¦Powder-coated$¦RAL 7037 (dust grey)$¦Material (seal): NBR |  |  | Hoods/Housings | Housing for motor application | Single locking lever | IP65 | 10 B |  |  |  | Han-Driveregistered | Powder-coated |  | Aluminium die-cast | NBR |  |  | EN 45545-2 (2020-08) | R22 (HL 1-3)¦R23 (HL 1-3) | For use as a connector according to IEC 61984.
09300100961 | 1 | 03/28/2024 | Housing for motor application$¦Powder-coated, With thermo-plastic cover$¦Size: 10 B$¦Single locking lever$¦Polycarbonate (PC), Stainless steel$¦Material (hood/housing): Aluminium die-cast$¦Powder-coated$¦RAL 7037 (dust grey)$¦Material (seal): NBR |  |  | Hoods/Housings | Housing for motor application | Single locking lever | IP65 | 10 B |  |  |  | Han-Driveregistered | Powder-coated¦With thermo-plastic cover |  | Aluminium die-cast | NBR |  |  | EN 45545-2 (2020-08) | R22 (HL 1-3)¦R23 (HL 1-3) | For use as a connector according to IEC 61984.
09300101221 | 1 | 03/28/2024 | Surface mounted housing$¦With thermo-plastic cover$¦Size: 10 B$¦Low construction$¦Double locking lever (on the hood)$¦Side entry$¦1x Pg 16$¦Material (hood/housing): Aluminium die-cast$¦Powder-coated$¦RAL 7037 (dust grey)$¦Material (seal): NBR |  |  | Hoods/Housings | Surface mounted housing | Double locking lever (on the hood) | IP65 | 10 B | 1x Pg 16 | Side entry |  | Hanregistered B | With thermo-plastic cover |  | Aluminium die-cast | NBR |  |  | EN 45545-2 (2020-08) | R1 (HL 1-3)¦R7 (HL 1-3) | For use as a connector according to IEC 61984.
09300101231 | 1 | 03/28/2024 | Surface mounted housing$¦Size: 10 B$¦Low construction$¦Double locking lever$¦Polycarbonate (PC), Stainless steel$¦Side entry$¦1x Pg 16$¦Material (hood/housing): Aluminium die-cast$¦Powder-coated$¦RAL 7037 (dust grey)$¦Material (seal): NBR |  |  | Hoods/Housings | Surface mounted housing | Double locking lever | IP65 | 10 B | 1x Pg 16 | Side entry |  | Hanregistered B |  |  | Aluminium die-cast | NBR |  |  | EN 45545-2 (2020-08) | R22 (HL 1-3)¦R23 (HL 1-3) | For use as a connector according to IEC 61984.
09300101251 | 1 | 03/28/2024 | Surface mounted housing$¦Size: 10 B$¦Low construction$¦Single locking lever$¦Polycarbonate (PC), Stainless steel$¦Side entry$¦1x Pg 16$¦Material (hood/housing): Aluminium die-cast$¦Powder-coated$¦RAL 7037 (dust grey)$¦Material (seal): NBR |  |  | Hoods/Housings | Surface mounted housing | Single locking lever | IP65 | 10 B | 1x Pg 16 | Side entry |  | Hanregistered B |  |  | Aluminium die-cast | NBR |  |  | EN 45545-2 (2020-08) | R22 (HL 1-3)¦R23 (HL 1-3) | For use as a connector according to IEC 61984.
09300101256 | 1 | 03/28/2024 | Surface mounted housing$¦With thermo-plastic cover$¦Size: 10 B$¦Low construction$¦Single locking lever$¦Polycarbonate (PC), Stainless steel$¦Side entry$¦1x Pg 16$¦Material (hood/housing): Aluminium die-cast$¦Powder-coated$¦RAL 7037 (dust grey)$¦Material (seal): NBR |  |  | Hoods/Housings | Surface mounted housing | Single locking lever | IP65 | 10 B | 1x Pg 16 | Side entry |  | Hanregistered B | With thermo-plastic cover |  | Aluminium die-cast | NBR |  |  | EN 45545-2 (2020-08) | R22 (HL 1-3)¦R23 (HL 1-3) | For use as a connector according to IEC 61984.
09300101261 | 1 | 03/28/2024 | Surface mounted housing$¦With thermo-plastic cover$¦Size: 10 B$¦Low construction$¦Double locking lever (on the hood)$¦Side entry$¦2x Pg 16$¦Material (hood/housing): Aluminium die-cast$¦Powder-coated$¦RAL 7037 (dust grey)$¦Material (seal): NBR |  |  | Hoods/Housings | Surface mounted housing | Double locking lever (on the hood) | IP65 | 10 B | 2x Pg 16 | Side entry |  | Hanregistered B | With thermo-plastic cover |  | Aluminium die-cast | NBR |  |  | EN 45545-2 (2020-08) | R1 (HL 1-3)¦R7 (HL 1-3) | For use as a connector according to IEC 61984.
09300101271 | 1 | 03/28/2024 | Surface mounted housing$¦Size: 10 B$¦Low construction$¦Double locking lever$¦Polycarbonate (PC), Stainless steel$¦Side entry$¦2x Pg 16$¦Material (hood/housing): Aluminium die-cast$¦Powder-coated$¦RAL 7037 (dust grey)$¦Material (seal): NBR |  |  | Hoods/Housings | Surface mounted housing | Double locking lever | IP65 | 10 B | 2x Pg 16 | Side entry |  | Hanregistered B |  |  | Aluminium die-cast | NBR |  |  | EN 45545-2 (2020-08) | R22 (HL 1-3)¦R23 (HL 1-3) | For use as a connector according to IEC 61984.
09300101291 | 1 | 03/28/2024 | Surface mounted housing$¦Size: 10 B$¦Low construction$¦Single locking lever$¦Polycarbonate (PC), Stainless steel$¦Side entry$¦2x Pg 16$¦Material (hood/housing): Aluminium die-cast$¦Powder-coated$¦RAL 7037 (dust grey)$¦Material (seal): NBR |  |  | Hoods/Housings | Surface mounted housing | Single locking lever | IP65 | 10 B | 2x Pg 16 | Side entry |  | Hanregistered B |  |  | Aluminium die-cast | NBR |  |  | EN 45545-2 (2020-08) | R22 (HL 1-3)¦R23 (HL 1-3) | For use as a connector according to IEC 61984.
09300101296 | 1 | 03/28/2024 | Surface mounted housing$¦With thermo-plastic cover$¦Size: 10 B$¦Low construction$¦Single locking lever$¦Polycarbonate (PC), Stainless steel$¦Side entry$¦2x Pg 16$¦Material (hood/housing): Aluminium die-cast$¦Powder-coated$¦RAL 7037 (dust grey)$¦Material (seal): NBR |  |  | Hoods/Housings | Surface mounted housing | Single locking lever | IP65 | 10 B | 2x Pg 16 | Side entry |  | Hanregistered B | With thermo-plastic cover |  | Aluminium die-cast | NBR |  |  | EN 45545-2 (2020-08) | R22 (HL 1-3)¦R23 (HL 1-3) | For use as a connector according to IEC 61984.
09300101301 | 1 | 03/28/2024 | Bulkhead mounted housing$¦Size: 10 B$¦Low construction$¦Double locking lever$¦Polycarbonate (PC), Stainless steel$¦Material (hood/housing): Aluminium die-cast$¦Powder-coated$¦RAL 7037 (dust grey)$¦Material (seal): NBR |  |  | Hoods/Housings | Bulkhead mounted housing | Double locking lever | IP65¦IP67 | 10 B |  |  |  | Hanregistered B |  |  | Aluminium die-cast | NBR |  |  | EN 45545-2 (2020-08) | R1 (HL 1-3)¦R7 (HL 1-3) | For use as a connector according to IEC 61984.
09300101305 | 1 | 03/28/2024 | Bulkhead mounted housing$¦Size: 10 B$¦Low construction$¦Single locking lever$¦Polycarbonate (PC), Stainless steel$¦Material (hood/housing): Aluminium die-cast$¦Powder-coated$¦RAL 7037 (dust grey)$¦Material (seal): NBR |  |  | Hoods/Housings | Bulkhead mounted housing | Single locking lever | IP65¦IP67 | 10 B |  |  |  | Hanregistered B |  |  | Aluminium die-cast | NBR |  |  | EN 45545-2 (2020-08) | R1 (HL 1-3)¦R7 (HL 1-3) | For use as a connector according to IEC 61984.
09300101306 | 1 | 03/28/2024 | Bulkhead mounted housing$¦With self-closing cover$¦Size: 10 B$¦Low construction$¦Single locking lever$¦Polycarbonate (PC), Stainless steel$¦Material (hood/housing): Aluminium die-cast$¦Powder-coated$¦RAL 7037 (dust grey)$¦Material (seal): NBR |  |  | Hoods/Housings | Bulkhead mounted housing | Single locking lever | IP65¦IP67 | 10 B |  |  |  | Hanregistered B | With self-closing cover |  | Aluminium die-cast | NBR |  |  | EN 45545-2 (2020-08) | R22 (HL 1-3)¦R23 (HL 1-3) | For use as a connector according to IEC 61984.
09300101308 | 1 | 03/28/2024 | Bulkhead mounted housing$¦With thermo-plastic cover$¦Size: 10 B$¦Low construction$¦Single locking lever$¦Polycarbonate (PC), Stainless steel$¦Material (hood/housing): Aluminium die-cast$¦Powder-coated$¦RAL 7037 (dust grey)$¦Material (seal): NBR |  |  | Hoods/Housings | Bulkhead mounted housing | Single locking lever | IP65¦IP67 | 10 B |  |  |  | Hanregistered B | With thermo-plastic cover |  | Aluminium die-cast | NBR |  |  | EN 45545-2 (2020-08) | R1 (HL 1-3)¦R7 (HL 1-3) | For use as a connector according to IEC 61984.
09300101314 | 1 | 03/28/2024 | Bulkhead mounted housing$¦With self-closing cover$¦Size: 10 B$¦Low construction$¦Double locking lever (on the hood)$¦Material (hood/housing): Aluminium die-cast$¦Powder-coated$¦RAL 7037 (dust grey)$¦Material (seal): NBR |  |  | Hoods/Housings | Bulkhead mounted housing | Double locking lever (on the hood) | IP65¦IP67 | 10 B |  |  |  | Hanregistered B | With self-closing cover |  | Aluminium die-cast | NBR |  |  | EN 45545-2 (2020-08) | R1 (HL 1-3)¦R7 (HL 1-3) | For use as a connector according to IEC 61984.
09300101421 | 1 | 03/28/2024 | Hood$¦Size: 10 B$¦Low construction$¦Double locking lever$¦Top entry$¦1x Pg 16$¦Material (hood/housing): Aluminium die-cast$¦Powder-coated$¦RAL 7037 (dust grey) |  |  | Hoods/Housings | Hood | Double locking lever | IP65¦IP66¦IP67 | 10 B | 1x Pg 16 | Top entry |  | Hanregistered B |  |  | Aluminium die-cast |  |  |  | EN 45545-2 (2020-08) | R1 (HL 1-3)¦R7 (HL 1-3) | For use as a connector according to IEC 61984.
09300101431 | 1 | 03/28/2024 | Hood$¦Size: 10 B$¦Low construction$¦Double locking lever (on the hood)$¦Polycarbonate (PC), Stainless steel$¦Top entry$¦1x Pg 16$¦Material (hood/housing): Aluminium die-cast$¦Powder-coated$¦RAL 7037 (dust grey) |  |  | Hoods/Housings | Hood | Double locking lever (on the hood) | IP65¦IP66¦IP67 | 10 B | 1x Pg 16 | Top entry |  | Hanregistered B |  |  | Aluminium die-cast |  |  |  | EN 45545-2 (2020-08) | R22 (HL 1-3)¦R23 (HL 1-3) | For use as a connector according to IEC 61984.
09300101441 | 1 | 03/28/2024 | Hood$¦Size: 10 B$¦Low construction$¦Single locking lever$¦Top entry$¦1x Pg 16$¦Material (hood/housing): Aluminium die-cast$¦Powder-coated$¦RAL 7037 (dust grey) |  |  | Hoods/Housings | Hood | Single locking lever | IP65¦IP66¦IP67 | 10 B | 1x Pg 16 | Top entry |  | Hanregistered B |  |  | Aluminium die-cast |  |  |  | EN 45545-2 (2020-08) | R1 (HL 1-3)¦R7 (HL 1-3) | For use as a connector according to IEC 61984.
09300101521 | 1 | 03/28/2024 | Hood$¦Size: 10 B$¦Low construction$¦Double locking lever$¦Side entry$¦1x Pg 16$¦Material (hood/housing): Aluminium die-cast$¦Powder-coated$¦RAL 7037 (dust grey) |  |  | Hoods/Housings | Hood | Double locking lever | IP65¦IP66¦IP67 | 10 B | 1x Pg 16 | Side entry |  | Hanregistered B |  |  | Aluminium die-cast |  |  |  | EN 45545-2 (2020-08) | R1 (HL 1-3)¦R7 (HL 1-3) | For use as a connector according to IEC 61984.
09300101531 | 1 | 03/28/2024 | Hood$¦Size: 10 B$¦Low construction$¦Double locking lever (on the hood)$¦Polycarbonate (PC), Stainless steel$¦Side entry$¦1x Pg 16$¦Material (hood/housing): Aluminium die-cast$¦Powder-coated$¦RAL 7037 (dust grey) |  |  | Hoods/Housings | Hood | Double locking lever (on the hood) | IP65¦IP66¦IP67 | 10 B | 1x Pg 16 | Side entry |  | Hanregistered B |  |  | Aluminium die-cast |  |  |  | EN 45545-2 (2020-08) | R22 (HL 1-3)¦R23 (HL 1-3) | For use as a connector according to IEC 61984.
09300101541 | 1 | 03/28/2024 | Hood$¦Size: 10 B$¦Low construction$¦Single locking lever$¦Side entry$¦1x Pg 16$¦Material (hood/housing): Aluminium die-cast$¦Powder-coated$¦RAL 7037 (dust grey) |  |  | Hoods/Housings | Hood | Single locking lever | IP65¦IP66¦IP67 | 10 B | 1x Pg 16 | Side entry |  | Hanregistered B |  |  | Aluminium die-cast |  |  |  | EN 45545-2 (2020-08) | R1 (HL 1-3)¦R7 (HL 1-3) | For use as a connector according to IEC 61984.
09300101731 | 1 | 03/28/2024 | Cable to cable housing$¦Size: 10 B$¦Low construction$¦Double locking lever$¦Polycarbonate (PC), Stainless steel$¦Top entry$¦1x Pg 16$¦Material (hood/housing): Aluminium die-cast$¦Powder-coated$¦RAL 7037 (dust grey)$¦Material (seal): NBR |  |  | Hoods/Housings | Cable to cable housing | Double locking lever | IP65 | 10 B | 1x Pg 16 | Top entry |  | Hanregistered B |  |  | Aluminium die-cast | NBR |  |  | EN 45545-2 (2020-08) | R22 (HL 1-3)¦R23 (HL 1-3) | For use as a connector according to IEC 61984.
09300101751 | 1 | 03/28/2024 | Cable to cable housing$¦Size: 10 B$¦Low construction$¦Single locking lever$¦Polycarbonate (PC), Stainless steel$¦Top entry$¦1x Pg 16$¦Material (hood/housing): Aluminium die-cast$¦Powder-coated$¦RAL 7037 (dust grey)$¦Material (seal): NBR |  |  | Hoods/Housings | Cable to cable housing | Single locking lever | IP65 | 10 B | 1x Pg 16 | Top entry |  | Hanregistered B |  |  | Aluminium die-cast | NBR |  |  | EN 45545-2 (2020-08) | R22 (HL 1-3)¦R23 (HL 1-3) | For use as a connector according to IEC 61984.
09300102261 | 1 | 03/28/2024 | Surface mounted housing$¦With metal cover$¦Size: 10 B$¦Low construction$¦Double locking lever (on the hood)$¦Side entry$¦2x Pg 16$¦Material (hood/housing): Aluminium die-cast$¦Powder-coated$¦RAL 7037 (dust grey)$¦Material (seal): NBR |  |  | Hoods/Housings | Surface mounted housing | Double locking lever (on the hood) | IP65 | 10 B | 2x Pg 16 | Side entry |  | Hanregistered B | With metal cover |  | Aluminium die-cast | NBR |  |  | EN 45545-2 (2020-08) | R1 (HL 1-3)¦R7 (HL 1-3) | For use as a connector according to IEC 61984.
09300102263 | 1 | 03/28/2024 | Surface mounted housing$¦With metal cover$¦Size: 10 B$¦High construction$¦Double locking lever (on the hood)$¦Side entry$¦2x Pg 29$¦Material (hood/housing): Aluminium die-cast$¦Powder-coated$¦RAL 7037 (dust grey)$¦Material (seal): NBR |  |  | Hoods/Housings | Surface mounted housing | Double locking lever (on the hood) | IP65 | 10 B | 2x Pg 29 | Side entry |  | Hanregistered B | With metal cover |  | Aluminium die-cast | NBR |  |  | EN 45545-2 (2020-08) | R1 (HL 1-3)¦R7 (HL 1-3) | For use as a connector according to IEC 61984.
09300102296 | 1 | 03/28/2024 | Surface mounted housing$¦With metal cover$¦Size: 10 B$¦Low construction$¦Single locking lever$¦Polycarbonate (PC), Stainless steel$¦Side entry$¦2x Pg 16$¦Material (hood/housing): Aluminium die-cast$¦Powder-coated$¦RAL 7037 (dust grey)$¦Material (seal): NBR |  |  | Hoods/Housings | Surface mounted housing | Single locking lever | IP65 | 10 B | 2x Pg 16 | Side entry |  | Hanregistered B | With metal cover |  | Aluminium die-cast | NBR |  |  | EN 45545-2 (2020-08) | R1 (HL 1-3)¦R7 (HL 1-3) | For use as a connector according to IEC 61984.
09300102297 | 1 | 03/28/2024 | Surface mounted housing$¦With metal cover$¦Size: 10 B$¦High construction$¦Single locking lever$¦Polycarbonate (PC), Stainless steel$¦Side entry$¦2x Pg 21$¦Material (hood/housing): Aluminium die-cast$¦Powder-coated$¦RAL 7037 (dust grey)$¦Material (seal): NBR |  |  | Hoods/Housings | Surface mounted housing | Single locking lever | IP65 | 10 B | 2x Pg 21 | Side entry |  | Hanregistered B | With metal cover |  | Aluminium die-cast | NBR |  |  | EN 45545-2 (2020-08) | R1 (HL 1-3)¦R7 (HL 1-3) | For use as a connector according to IEC 61984.
09300160220 | 1 | 03/28/2024 | Surface mounted housing$¦With thermo-plastic cover$¦Size: 16 B$¦High construction$¦Double locking lever (on the hood)$¦Side entry$¦1x Pg 21$¦Material (hood/housing): Aluminium die-cast$¦Powder-coated$¦RAL 7037 (dust grey)$¦Material (seal): NBR |  |  | Hoods/Housings | Surface mounted housing | Double locking lever (on the hood) | IP65 | 16 B | 1x Pg 21 | Side entry |  | Hanregistered B | With thermo-plastic cover |  | Aluminium die-cast | NBR |  |  | EN 45545-2 (2020-08) | R1 (HL 1-3)¦R7 (HL 1-3) | For use as a connector according to IEC 61984.
09300160221 | 1 | 03/28/2024 | Surface mounted housing$¦With thermo-plastic cover$¦Size: 16 B$¦High construction$¦Double locking lever (on the hood)$¦Side entry$¦1x Pg 29$¦Material (hood/housing): Aluminium die-cast$¦Powder-coated$¦RAL 7037 (dust grey)$¦Material (seal): NBR |  |  | Hoods/Housings | Surface mounted housing | Double locking lever (on the hood) | IP65 | 16 B | 1x Pg 29 | Side entry |  | Hanregistered B | With thermo-plastic cover |  | Aluminium die-cast | NBR |  |  | EN 45545-2 (2020-08) | R1 (HL 1-3)¦R7 (HL 1-3) | For use as a connector according to IEC 61984.
09300160230 | 1 | 03/28/2024 | Surface mounted housing$¦Size: 16 B$¦High construction$¦Double locking lever$¦Polycarbonate (PC), Stainless steel$¦Side entry$¦1x Pg 21$¦Material (hood/housing): Aluminium die-cast$¦Powder-coated$¦RAL 7037 (dust grey)$¦Material (seal): NBR |  |  | Hoods/Housings | Surface mounted housing | Double locking lever | IP65 | 16 B | 1x Pg 21 | Side entry |  | Hanregistered B |  |  | Aluminium die-cast | NBR |  |  | EN 45545-2 (2020-08) | R22 (HL 1-3)¦R23 (HL 1-3) | For use as a connector according to IEC 61984.
09300160231 | 1 | 03/28/2024 | Surface mounted housing$¦Size: 16 B$¦High construction$¦Double locking lever$¦Polycarbonate (PC), Stainless steel$¦Side entry$¦1x Pg 29$¦Material (hood/housing): Aluminium die-cast$¦Powder-coated$¦RAL 7037 (dust grey)$¦Material (seal): NBR |  |  | Hoods/Housings | Surface mounted housing | Double locking lever | IP65 | 16 B | 1x Pg 29 | Side entry |  | Hanregistered B |  |  | Aluminium die-cast | NBR |  |  | EN 45545-2 (2020-08) | R22 (HL 1-3)¦R23 (HL 1-3) | For use as a connector according to IEC 61984.
09300160250 | 1 | 03/28/2024 | Surface mounted housing$¦Size: 16 B$¦High construction$¦Single locking lever$¦Polycarbonate (PC), Stainless steel$¦Side entry$¦1x Pg 21$¦Material (hood/housing): Aluminium die-cast$¦Powder-coated$¦RAL 7037 (dust grey)$¦Material (seal): NBR |  |  | Hoods/Housings | Surface mounted housing | Single locking lever | IP65 | 16 B | 1x Pg 21 | Side entry |  | Hanregistered B |  |  | Aluminium die-cast | NBR |  |  | EN 45545-2 (2020-08) | R22 (HL 1-3)¦R23 (HL 1-3) | For use as a connector according to IEC 61984.
09300160251 | 1 | 03/28/2024 | Surface mounted housing$¦Size: 16 B$¦High construction$¦Single locking lever$¦Polycarbonate (PC), Stainless steel$¦Side entry$¦1x Pg 29$¦Material (hood/housing): Aluminium die-cast$¦Powder-coated$¦RAL 7037 (dust grey)$¦Material (seal): NBR |  |  | Hoods/Housings | Surface mounted housing | Single locking lever | IP65 | 16 B | 1x Pg 29 | Side entry |  | Hanregistered B |  |  | Aluminium die-cast | NBR |  |  | EN 45545-2 (2020-08) | R22 (HL 1-3)¦R23 (HL 1-3) | For use as a connector according to IEC 61984.
09300160255 | 1 | 03/28/2024 | Surface mounted housing$¦With thermo-plastic cover$¦Size: 16 B$¦High construction$¦Single locking lever$¦Polycarbonate (PC), Stainless steel$¦Side entry$¦1x Pg 21$¦Material (hood/housing): Aluminium die-cast$¦Powder-coated$¦RAL 7037 (dust grey)$¦Material (seal): NBR |  |  | Hoods/Housings | Surface mounted housing | Single locking lever | IP65 | 16 B | 1x Pg 21 | Side entry |  | Hanregistered B | With thermo-plastic cover |  | Aluminium die-cast | NBR |  |  | EN 45545-2 (2020-08) | R22 (HL 1-3)¦R23 (HL 1-3) | For use as a connector according to IEC 61984.
09300160256 | 1 | 03/28/2024 | Surface mounted housing$¦With thermo-plastic cover$¦Size: 16 B$¦High construction$¦Single locking lever$¦Polycarbonate (PC), Stainless steel$¦Side entry$¦1x Pg 29$¦Material (hood/housing): Aluminium die-cast$¦Powder-coated$¦RAL 7037 (dust grey)$¦Material (seal): NBR |  |  | Hoods/Housings | Surface mounted housing | Single locking lever | IP65 | 16 B | 1x Pg 29 | Side entry |  | Hanregistered B | With thermo-plastic cover |  | Aluminium die-cast | NBR |  |  | EN 45545-2 (2020-08) | R22 (HL 1-3)¦R23 (HL 1-3) | For use as a connector according to IEC 61984.
09300160260 | 1 | 03/28/2024 | Surface mounted housing$¦With thermo-plastic cover$¦Size: 16 B$¦High construction$¦Double locking lever (on the hood)$¦Side entry$¦2x Pg 21$¦Material (hood/housing): Aluminium die-cast$¦Powder-coated$¦RAL 7037 (dust grey)$¦Material (seal): NBR |  |  | Hoods/Housings | Surface mounted housing | Double locking lever (on the hood) | IP65 | 16 B | 2x Pg 21 | Side entry |  | Hanregistered B | With thermo-plastic cover |  | Aluminium die-cast | NBR |  |  | EN 45545-2 (2020-08) | R1 (HL 1-3)¦R7 (HL 1-3) | For use as a connector according to IEC 61984.
09300160261 | 1 | 03/28/2024 | Surface mounted housing$¦With thermo-plastic cover$¦Size: 16 B$¦High construction$¦Double locking lever (on the hood)$¦Side entry$¦2x Pg 29$¦Material (hood/housing): Aluminium die-cast$¦Powder-coated$¦RAL 7037 (dust grey)$¦Material (seal): NBR |  |  | Hoods/Housings | Surface mounted housing | Double locking lever (on the hood) | IP65 | 16 B | 2x Pg 29 | Side entry |  | Hanregistered B | With thermo-plastic cover |  | Aluminium die-cast | NBR |  |  | EN 45545-2 (2020-08) | R1 (HL 1-3)¦R7 (HL 1-3) | For use as a connector according to IEC 61984.
09300160270 | 1 | 03/28/2024 | Surface mounted housing$¦Size: 16 B$¦High construction$¦Double locking lever$¦Polycarbonate (PC), Stainless steel$¦Side entry$¦2x Pg 21$¦Material (hood/housing): Aluminium die-cast$¦Powder-coated$¦RAL 7037 (dust grey)$¦Material (seal): NBR |  |  | Hoods/Housings | Surface mounted housing | Double locking lever | IP65 | 16 B | 2x Pg 21 | Side entry |  | Hanregistered B |  |  | Aluminium die-cast | NBR |  |  | EN 45545-2 (2020-08) | R22 (HL 1-3)¦R23 (HL 1-3) | For use as a connector according to IEC 61984.
09300160271 | 1 | 03/28/2024 | Surface mounted housing$¦Size: 16 B$¦High construction$¦Double locking lever$¦Polycarbonate (PC), Stainless steel$¦Side entry$¦2x Pg 29$¦Material (hood/housing): Aluminium die-cast$¦Powder-coated$¦RAL 7037 (dust grey)$¦Material (seal): NBR |  |  | Hoods/Housings | Surface mounted housing | Double locking lever | IP65 | 16 B | 2x Pg 29 | Side entry |  | Hanregistered B |  |  | Aluminium die-cast | NBR |  |  | EN 45545-2 (2020-08) | R22 (HL 1-3)¦R23 (HL 1-3) | For use as a connector according to IEC 61984.
09300160281 | 1 | 03/28/2024 | Surface mounted housing$¦Size: 16 B$¦High construction$¦Central locking lever (on the hood)$¦Side entry$¦2x Pg 29$¦Material (hood/housing): Aluminium die-cast$¦Powder-coated$¦RAL 7037 (dust grey)$¦Material (seal): NBR |  |  | Hoods/Housings | Surface mounted housing | Central locking lever (on the hood) | IP65 | 16 B | 2x Pg 29 | Side entry |  | Hanregistered B |  |  | Aluminium die-cast | NBR |  |  | EN 45545-2 (2020-08) | R1 (HL 1-3)¦R7 (HL 1-3) | For use as a connector according to IEC 61984.
09300160290 | 1 | 03/28/2024 | Surface mounted housing$¦Size: 16 B$¦High construction$¦Single locking lever$¦Polycarbonate (PC), Stainless steel$¦Side entry$¦2x Pg 21$¦Material (hood/housing): Aluminium die-cast$¦Powder-coated$¦RAL 7037 (dust grey)$¦Material (seal): NBR |  |  | Hoods/Housings | Surface mounted housing | Single locking lever | IP65 | 16 B | 2x Pg 21 | Side entry |  | Hanregistered B |  |  | Aluminium die-cast | NBR |  |  | EN 45545-2 (2020-08) | R22 (HL 1-3)¦R23 (HL 1-3) | For use as a connector according to IEC 61984.
09300160291 | 1 | 03/28/2024 | Surface mounted housing$¦Size: 16 B$¦High construction$¦Single locking lever$¦Polycarbonate (PC), Stainless steel$¦Side entry$¦2x Pg 29$¦Material (hood/housing): Aluminium die-cast$¦Powder-coated$¦RAL 7037 (dust grey)$¦Material (seal): NBR |  |  | Hoods/Housings | Surface mounted housing | Single locking lever | IP65 | 16 B | 2x Pg 29 | Side entry |  | Hanregistered B |  |  | Aluminium die-cast | NBR |  |  | EN 45545-2 (2020-08) | R22 (HL 1-3)¦R23 (HL 1-3) | For use as a connector according to IEC 61984.
09300160295 | 1 | 03/28/2024 | Surface mounted housing$¦With thermo-plastic cover$¦Size: 16 B$¦High construction$¦Single locking lever$¦Polycarbonate (PC), Stainless steel$¦Side entry$¦2x Pg 21$¦Material (hood/housing): Aluminium die-cast$¦Powder-coated$¦RAL 7037 (dust grey)$¦Material (seal): NBR |  |  | Hoods/Housings | Surface mounted housing | Single locking lever | IP65 | 16 B | 2x Pg 21 | Side entry |  | Hanregistered B | With thermo-plastic cover |  | Aluminium die-cast | NBR |  |  | EN 45545-2 (2020-08) | R22 (HL 1-3)¦R23 (HL 1-3) | For use as a connector according to IEC 61984.
09300160296 | 1 | 03/28/2024 | Surface mounted housing$¦With thermo-plastic cover$¦Size: 16 B$¦High construction$¦Single locking lever$¦Polycarbonate (PC), Stainless steel$¦Side entry$¦2x Pg 29$¦Material (hood/housing): Aluminium die-cast$¦Powder-coated$¦RAL 7037 (dust grey)$¦Material (seal): NBR |  |  | Hoods/Housings | Surface mounted housing | Single locking lever | IP65 | 16 B | 2x Pg 29 | Side entry |  | Hanregistered B | With thermo-plastic cover |  | Aluminium die-cast | NBR |  |  | EN 45545-2 (2020-08) | R22 (HL 1-3)¦R23 (HL 1-3) | For use as a connector according to IEC 61984.
09300160301 | 1 | 03/28/2024 | Bulkhead mounted housing$¦Size: 16 B$¦Low construction$¦Double locking lever$¦Polycarbonate (PC), Stainless steel$¦Material (hood/housing): Aluminium die-cast$¦Powder-coated$¦RAL 7037 (dust grey)$¦Material (seal): NBR |  |  | Hoods/Housings | Bulkhead mounted housing | Double locking lever | IP65 | 16 B |  |  |  | Hanregistered B |  |  | Aluminium die-cast | NBR |  |  | EN 45545-2 (2020-08) | R22 (HL 1-3)¦R23 (HL 1-3) | For use as a connector according to IEC 61984.
09300160301XL | 1 | 03/28/2024 | Bulkhead mounted housing$¦Size: 16 B$¦Low construction$¦Double locking lever$¦Polycarbonate (PC), Stainless steel$¦Material (hood/housing): Aluminium die-cast$¦Powder-coated$¦RAL 7037 (dust grey)$¦Material (seal): NBR |  |  | Hoods/Housings | Bulkhead mounted housing | Double locking lever | IP65 | 16 B |  |  |  | Hanregistered B |  |  | Aluminium die-cast | NBR |  |  | EN 45545-2 (2020-08) | R22 (HL 1-3)¦R23 (HL 1-3) | For use as a connector according to IEC 61984.
09300160302 | 1 | 03/28/2024 | Bulkhead mounted housing$¦With thermo-plastic cover$¦Size: 16 B$¦Low construction$¦Double locking lever (on the hood)$¦Material (hood/housing): Aluminium die-cast$¦Powder-coated$¦RAL 7037 (dust grey)$¦Material (seal): NBR |  |  | Hoods/Housings | Bulkhead mounted housing | Double locking lever (on the hood) | IP65 | 16 B |  |  |  | Hanregistered B | With thermo-plastic cover |  | Aluminium die-cast | NBR |  |  | EN 45545-2 (2020-08) | R22 (HL 1-3)¦R23 (HL 1-3) | For use as a connector according to IEC 61984.
09300160306 | 1 | 03/28/2024 | Bulkhead mounted housing$¦With thermo-plastic cover$¦Size: 16 B$¦Low construction$¦Single locking lever$¦Polycarbonate (PC), Stainless steel$¦Material (hood/housing): Aluminium die-cast$¦Powder-coated$¦RAL 7037 (dust grey)$¦Material (seal): NBR |  |  | Hoods/Housings | Bulkhead mounted housing | Single locking lever | IP65 | 16 B |  |  |  | Hanregistered B | With thermo-plastic cover |  | Aluminium die-cast | NBR |  |  | EN 45545-2 (2020-08) | R22 (HL 1-3)¦R23 (HL 1-3) | For use as a connector according to IEC 61984.
09300160307 | 1 | 03/28/2024 | Bulkhead mounted housing$¦Size: 16 B$¦Low construction$¦Single locking lever$¦Polycarbonate (PC), Stainless steel$¦Material (hood/housing): Aluminium die-cast$¦Powder-coated$¦RAL 7037 (dust grey)$¦Material (seal): NBR |  |  | Hoods/Housings | Bulkhead mounted housing | Single locking lever | IP65 | 16 B |  |  |  | Hanregistered B |  |  | Aluminium die-cast | NBR |  |  | EN 45545-2 (2020-08) | R22 (HL 1-3)¦R23 (HL 1-3) | For use as a connector according to IEC 61984.
09300160317 | 1 | 03/28/2024 | Bulkhead mounted housing$¦With metal cover$¦Size: 16 B$¦Low construction$¦Double locking lever (on the hood)$¦Material (hood/housing): Aluminium die-cast$¦Powder-coated$¦RAL 7037 (dust grey)$¦Material (seal): NBR |  |  | Hoods/Housings | Bulkhead mounted housing | Double locking lever (on the hood) | IP65 | 16 B |  |  |  | Hanregistered B | With metal cover |  | Aluminium die-cast | NBR |  |  | EN 45545-2 (2020-08) | R1 (HL 1-3)¦R7 (HL 1-3) | For use as a connector according to IEC 61984.
09300160318 | 1 | 03/28/2024 | Bulkhead mounted housing$¦With metal cover$¦Size: 16 B$¦Low construction$¦Single locking lever$¦Polycarbonate (PC), Stainless steel$¦Material (hood/housing): Aluminium die-cast$¦Powder-coated$¦RAL 7037 (dust grey)$¦Material (seal): NBR |  |  | Hoods/Housings | Bulkhead mounted housing | Single locking lever | IP65 | 16 B |  |  |  | Hanregistered B | With metal cover |  | Aluminium die-cast | NBR |  |  | EN 45545-2 (2020-08) | R22 (HL 1-3)¦R23 (HL 1-3) | For use as a connector according to IEC 61984.
09300160381 | 1 | 03/28/2024 | Bulkhead mounted housing$¦Size: 16 B$¦Low construction$¦Central locking lever (on the hood)$¦Material (hood/housing): Aluminium die-cast$¦Powder-coated$¦RAL 7037 (dust grey)$¦Material (seal): NBR |  |  | Hoods/Housings | Bulkhead mounted housing | Central locking lever (on the hood) | IP65 | 16 B |  |  |  | Hanregistered B |  |  | Aluminium die-cast | NBR |  |  | EN 45545-2 (2020-08) | R1 (HL 1-3)¦R7 (HL 1-3) | For use as a connector according to IEC 61984.
09300160391 | 1 | 03/28/2024 | Bulkhead mounted housing$¦Rear mounting$¦Size: 16 B$¦Low construction$¦Double locking lever$¦Polycarbonate (PC), Stainless steel$¦Material (hood/housing): Aluminium die-cast$¦Powder-coated$¦RAL 7037 (dust grey)$¦Material (seal): NBR |  |  | Hoods/Housings | Bulkhead mounted housing | Double locking lever | IP66 | 16 B |  |  |  | Hanregistered B | Rear mounting |  | Aluminium die-cast | NBR |  | Polyamide (PA)¦Stainless steel | EN 45545-2 (2020-08) | R1 (HL 1-3)¦R7 (HL 1-3) | For use as a connector according to IEC 61984.
09300160392 | 1 | 03/28/2024 | Bulkhead mounted housing$¦Rear mounting$¦Size: 16 B$¦Low construction$¦Double locking lever$¦Polycarbonate (PC), Stainless steel$¦Material (hood/housing): Aluminium die-cast$¦Powder-coated$¦RAL 7037 (dust grey)$¦Material (seal): NBR |  |  | Hoods/Housings | Bulkhead mounted housing | Double locking lever | IP66 | 16 B |  |  |  | Hanregistered B | Rear mounting |  | Aluminium die-cast | NBR |  |  | EN 45545-2 (2020-08) | R1 (HL 1-3)¦R7 (HL 1-3) | For use as a connector according to IEC 61984.
09300160397 | 1 | 03/28/2024 | Bulkhead mounted housing$¦Rear mounting$¦Size: 16 B$¦Low construction$¦Single locking lever$¦Polycarbonate (PC), Stainless steel$¦Material (hood/housing): Aluminium die-cast$¦Powder-coated$¦RAL 7037 (dust grey)$¦Material (seal): NBR |  |  | Hoods/Housings | Bulkhead mounted housing | Single locking lever | IP65 | 16 B |  |  |  | Hanregistered B | Rear mounting |  | Aluminium die-cast | NBR |  |  | EN 45545-2 (2020-08) | R1 (HL 1-3)¦R7 (HL 1-3) | For use as a connector according to IEC 61984.
09300160398 | 1 | 03/28/2024 | Bulkhead mounted housing$¦Rear mounting$¦Size: 16 B$¦Low construction$¦Single locking lever$¦Polycarbonate (PC), Stainless steel$¦Material (hood/housing): Aluminium die-cast$¦Powder-coated$¦RAL 7037 (dust grey)$¦Material (seal): NBR |  |  | Hoods/Housings | Bulkhead mounted housing | Single locking lever | IP65 | 16 B |  |  |  | Hanregistered B | Rear mounting |  | Aluminium die-cast | NBR |  |  | EN 45545-2 (2020-08) | R1 (HL 1-3)¦R7 (HL 1-3) | For use as a connector according to IEC 61984.
09300160408 | 1 | 03/28/2024 | Panel feed through housing$¦Size: 16 B$¦High construction$¦Double locking lever$¦Top entry$¦3x Integrated$¦Material (hood/housing): Polycarbonate (PC)$¦RAL 7037 (dust grey) |  |  | Hoods/Housings | Panel feed through housing | Double locking lever | IP65 | 16 B | 3x Integrated | Top entry |  | Hanregistered B |  |  | Polycarbonate (PC) |  |  |  | EN 45545-2 (2020-08) | R1 (HL 1-3)¦R7 (HL 1-3) | For use as a connector according to IEC 61984.
09300160420 | 1 | 03/28/2024 | Hood$¦Size: 16 B$¦High construction$¦Double locking lever$¦Top entry$¦1x Pg 21$¦Material (hood/housing): Aluminium die-cast$¦Powder-coated$¦RAL 7037 (dust grey) |  |  | Hoods/Housings | Hood | Double locking lever | IP65¦IP66¦IP67 | 16 B | 1x Pg 21 | Top entry |  | Hanregistered B |  |  | Aluminium die-cast |  |  |  | EN 45545-2 (2020-08) | R1 (HL 1-3)¦R7 (HL 1-3) | For use as a connector according to IEC 61984.
09300160421 | 1 | 03/28/2024 | Hood$¦Size: 16 B$¦High construction$¦Double locking lever$¦Top entry$¦1x Pg 29$¦Material (hood/housing): Aluminium die-cast$¦Powder-coated$¦RAL 7037 (dust grey) |  |  | Hoods/Housings | Hood | Double locking lever | IP65¦IP66¦IP67 | 16 B | 1x Pg 29 | Top entry |  | Hanregistered B |  |  | Aluminium die-cast |  |  |  | EN 45545-2 (2020-08) | R1 (HL 1-3)¦R7 (HL 1-3) | For use as a connector according to IEC 61984.
09300160430 | 1 | 03/28/2024 | Hood$¦Size: 16 B$¦High construction$¦Double locking lever (on the hood)$¦Polycarbonate (PC), Stainless steel$¦Top entry$¦1x Pg 21$¦Material (hood/housing): Aluminium die-cast$¦Powder-coated$¦RAL 7037 (dust grey) |  |  | Hoods/Housings | Hood | Double locking lever (on the hood) | IP65¦IP66¦IP67 | 16 B | 1x Pg 21 | Top entry |  | Hanregistered B |  |  | Aluminium die-cast |  |  |  | EN 45545-2 (2020-08) | R22 (HL 1-3)¦R23 (HL 1-3) | For use as a connector according to IEC 61984.
09300160431 | 1 | 03/28/2024 | Hood$¦Size: 16 B$¦High construction$¦Double locking lever (on the hood)$¦Polycarbonate (PC), Stainless steel$¦Top entry$¦1x Pg 29$¦Material (hood/housing): Aluminium die-cast$¦Powder-coated$¦RAL 7037 (dust grey) |  |  | Hoods/Housings | Hood | Double locking lever (on the hood) | IP65¦IP66¦IP67 | 16 B | 1x Pg 29 | Top entry |  | Hanregistered B |  |  | Aluminium die-cast |  |  |  | EN 45545-2 (2020-08) | R22 (HL 1-3)¦R23 (HL 1-3) | For use as a connector according to IEC 61984.
09300160440 | 1 | 03/28/2024 | Hood$¦Size: 16 B$¦High construction$¦Single locking lever$¦Top entry$¦1x Pg 21$¦Material (hood/housing): Aluminium die-cast$¦Powder-coated$¦RAL 7037 (dust grey) |  |  | Hoods/Housings | Hood | Single locking lever | IP65¦IP66¦IP67 | 16 B | 1x Pg 21 | Top entry |  | Hanregistered B |  |  | Aluminium die-cast |  |  |  | EN 45545-2 (2020-08) | R1 (HL 1-3)¦R7 (HL 1-3) | For use as a connector according to IEC 61984.
09300160441 | 1 | 03/28/2024 | Hood$¦Size: 16 B$¦High construction$¦Single locking lever$¦Top entry$¦1x Pg 29$¦Material (hood/housing): Aluminium die-cast$¦Powder-coated$¦RAL 7037 (dust grey) |  |  | Hoods/Housings | Hood | Single locking lever | IP65¦IP66¦IP67 | 16 B | 1x Pg 29 | Top entry |  | Hanregistered B |  |  | Aluminium die-cast |  |  |  | EN 45545-2 (2020-08) | R1 (HL 1-3)¦R7 (HL 1-3) | For use as a connector according to IEC 61984.
09300160459 | 1 | 03/28/2024 | Hood$¦Size: 16 B$¦High construction$¦Double locking lever$¦Top entry$¦2x Pg 16$¦Material (hood/housing): Aluminium die-cast$¦Powder-coated$¦RAL 7037 (dust grey) |  |  | Hoods/Housings | Hood | Double locking lever | IP65¦IP66¦IP67 | 16 B | 2x Pg 16 | Top entry |  | Hanregistered B |  |  | Aluminium die-cast |  |  |  | EN 45545-2 (2020-08) | R1 (HL 1-3)¦R7 (HL 1-3) | For use as a connector according to IEC 61984.
09300160462 | 1 | 03/28/2024 | Hood$¦Size: 16 B$¦High construction$¦Double locking lever$¦Top entry$¦2x Pg 21$¦Material (hood/housing): Aluminium die-cast$¦Powder-coated$¦RAL 7037 (dust grey) |  |  | Hoods/Housings | Hood | Double locking lever | IP65¦IP66¦IP67 | 16 B | 2x Pg 21 | Top entry |  | Hanregistered B |  |  | Aluminium die-cast |  |  |  | EN 45545-2 (2020-08) | R1 (HL 1-3)¦R7 (HL 1-3) | For use as a connector according to IEC 61984.
09300160464 | 1 | 03/28/2024 | Hood$¦Size: 16 B$¦High construction$¦Double locking lever$¦Top entry$¦1x Pg 13.5 1x Pg 29$¦Material (hood/housing): Aluminium die-cast$¦Powder-coated$¦RAL 7037 (dust grey) |  |  | Hoods/Housings | Hood | Double locking lever | IP65¦IP66¦IP67 | 16 B | 1x Pg 13.5¦1x Pg 29 | Top entry |  | Hanregistered B |  |  | Aluminium die-cast |  |  |  | EN 45545-2 (2020-08) | R1 (HL 1-3)¦R7 (HL 1-3) | For use as a connector according to IEC 61984.
09300160480 | 1 | 03/28/2024 | Hood$¦Size: 16 B$¦High construction$¦Central locking lever (on the hood)$¦Stainless steel$¦Top entry$¦1x Pg 21$¦Material (hood/housing): Aluminium die-cast$¦Powder-coated$¦RAL 7037 (dust grey) |  |  | Hoods/Housings | Hood | Central locking lever (on the hood) | IP65 | 16 B | 1x Pg 21 | Top entry |  | Hanregistered B |  |  | Aluminium die-cast |  |  |  | EN 45545-2 (2020-08) | R1 (HL 1-3)¦R7 (HL 1-3) | For use as a connector according to IEC 61984.
09300160481 | 1 | 03/28/2024 | Hood$¦Size: 16 B$¦High construction$¦Central locking lever (on the hood)$¦Stainless steel$¦Top entry$¦1x Pg 29$¦Material (hood/housing): Aluminium die-cast$¦Powder-coated$¦RAL 7037 (dust grey) |  |  | Hoods/Housings | Hood | Central locking lever (on the hood) | IP65 | 16 B | 1x Pg 29 | Top entry |  | Hanregistered B |  |  | Aluminium die-cast |  |  |  | EN 45545-2 (2020-08) | R1 (HL 1-3)¦R7 (HL 1-3) | For use as a connector according to IEC 61984.
09300160498 | 1 | 03/28/2024 | Panel feed through housing$¦Size: 16 B$¦High construction$¦Double locking lever$¦Top entry$¦3x$¦Material (hood/housing): Aluminium die-cast$¦Powder-coated$¦Material (seal): NBR |  |  | Hoods/Housings | Panel feed through housing | Double locking lever | IP65 | 16 B | 3x | Top entry |  | Hanregistered B |  |  | Aluminium die-cast | NBR |  |  | EN 45545-2 (2020-08) | R7 (HL 1-3)¦R1 (HL 1-3) | For use as a connector according to IEC 61984.
09300160520 | 1 | 03/28/2024 | Hood$¦Size: 16 B$¦High construction$¦Double locking lever$¦Side entry$¦1x Pg 21$¦Material (hood/housing): Aluminium die-cast$¦Powder-coated$¦RAL 7037 (dust grey) |  |  | Hoods/Housings | Hood | Double locking lever | IP65¦IP66¦IP67 | 16 B | 1x Pg 21 | Side entry |  | Hanregistered B |  |  | Aluminium die-cast |  |  |  | EN 45545-2 (2020-08) | R1 (HL 1-3)¦R7 (HL 1-3) | For use as a connector according to IEC 61984.
09300160521 | 1 | 03/28/2024 | Hood$¦Size: 16 B$¦High construction$¦Double locking lever$¦Side entry$¦1x Pg 29$¦Material (hood/housing): Aluminium die-cast$¦Powder-coated$¦RAL 7037 (dust grey) |  |  | Hoods/Housings | Hood | Double locking lever | IP65¦IP66¦IP67 | 16 B | 1x Pg 29 | Side entry |  | Hanregistered B |  |  | Aluminium die-cast |  |  |  | EN 45545-2 (2020-08) | R1 (HL 1-3)¦R7 (HL 1-3) | For use as a connector according to IEC 61984.
09300160530 | 1 | 03/28/2024 | Hood$¦Size: 16 B$¦High construction$¦Double locking lever (on the hood)$¦Polycarbonate (PC), Stainless steel$¦Side entry$¦1x Pg 21$¦Material (hood/housing): Aluminium die-cast$¦Powder-coated$¦RAL 7037 (dust grey) |  |  | Hoods/Housings | Hood | Double locking lever (on the hood) | IP65¦IP66¦IP67 | 16 B | 1x Pg 21 | Side entry |  | Hanregistered B |  |  | Aluminium die-cast |  |  |  | EN 45545-2 (2020-08) | R22 (HL 1-3)¦R23 (HL 1-3) | For use as a connector according to IEC 61984.
09300160531 | 1 | 03/28/2024 | Hood$¦Size: 16 B$¦High construction$¦Double locking lever (on the hood)$¦Polycarbonate (PC), Stainless steel$¦Side entry$¦1x Pg 29$¦Material (hood/housing): Aluminium die-cast$¦Powder-coated$¦RAL 7037 (dust grey) |  |  | Hoods/Housings | Hood | Double locking lever (on the hood) | IP65¦IP66¦IP67 | 16 B | 1x Pg 29 | Side entry |  | Hanregistered B |  |  | Aluminium die-cast |  |  |  | EN 45545-2 (2020-08) | R22 (HL 1-3)¦R23 (HL 1-3) | For use as a connector according to IEC 61984.
09300160540 | 1 | 03/28/2024 | Hood$¦Size: 16 B$¦High construction$¦Single locking lever$¦Side entry$¦1x Pg 21$¦Material (hood/housing): Aluminium die-cast$¦Powder-coated$¦RAL 7037 (dust grey) |  |  | Hoods/Housings | Hood | Single locking lever | IP65¦IP66¦IP67 | 16 B | 1x Pg 21 | Side entry |  | Hanregistered B |  |  | Aluminium die-cast |  |  |  | EN 45545-2 (2020-08) | R1 (HL 1-3)¦R7 (HL 1-3) | For use as a connector according to IEC 61984.
09300160541 | 1 | 03/28/2024 | Hood$¦Size: 16 B$¦High construction$¦Single locking lever$¦Side entry$¦1x Pg 29$¦Material (hood/housing): Aluminium die-cast$¦Powder-coated$¦RAL 7037 (dust grey) |  |  | Hoods/Housings | Hood | Single locking lever | IP65¦IP66¦IP67 | 16 B | 1x Pg 29 | Side entry |  | Hanregistered B |  |  | Aluminium die-cast |  |  |  | EN 45545-2 (2020-08) | R1 (HL 1-3)¦R7 (HL 1-3) | For use as a connector according to IEC 61984.
09300160563 | 1 | 03/28/2024 | Hood$¦Size: 16 B$¦High construction$¦Double locking lever$¦Side entry$¦1x Pg 21 1x Pg 29$¦Material (hood/housing): Aluminium die-cast$¦Powder-coated$¦RAL 7037 (dust grey) |  |  | Hoods/Housings | Hood | Double locking lever | IP65¦IP66¦IP67 | 16 B | 1x Pg 21¦1x Pg 29 | Side entry |  | Hanregistered B |  |  | Aluminium die-cast |  |  |  | EN 45545-2 (2020-08) | R1 (HL 1-3)¦R7 (HL 1-3) | For use as a connector according to IEC 61984.
09300160580 | 1 | 03/28/2024 | Hood$¦Size: 16 B$¦High construction$¦Central locking lever (on the hood)$¦Stainless steel$¦Side entry$¦1x Pg 21$¦Material (hood/housing): Aluminium die-cast$¦Powder-coated$¦RAL 7037 (dust grey) |  |  | Hoods/Housings | Hood | Central locking lever (on the hood) | IP65 | 16 B | 1x Pg 21 | Side entry |  | Hanregistered B |  |  | Aluminium die-cast |  |  |  | EN 45545-2 (2020-08) | R1 (HL 1-3)¦R7 (HL 1-3) | For use as a connector according to IEC 61984.
09300160581 | 1 | 03/28/2024 | Hood$¦Size: 16 B$¦High construction$¦Central locking lever (on the hood)$¦Stainless steel$¦Side entry$¦1x Pg 29$¦Material (hood/housing): Aluminium die-cast$¦Powder-coated$¦RAL 7037 (dust grey) |  |  | Hoods/Housings | Hood | Central locking lever (on the hood) | IP65 | 16 B | 1x Pg 29 | Side entry |  | Hanregistered B |  |  | Aluminium die-cast |  |  |  | EN 45545-2 (2020-08) | R1 (HL 1-3)¦R7 (HL 1-3) | For use as a connector according to IEC 61984.
09300160663 | 1 | 03/28/2024 | Hood$¦Size: 16 B$¦High construction$¦Double locking lever$¦Side entry$¦2x Pg 21$¦Material (hood/housing): Aluminium die-cast$¦Powder-coated$¦RAL 7037 (dust grey) |  |  | Hoods/Housings | Hood | Double locking lever | IP65¦IP66¦IP67 | 16 B | 2x Pg 21 | Side entry |  | Hanregistered B |  |  | Aluminium die-cast |  |  |  | EN 45545-2 (2020-08) | R1 (HL 1-3)¦R7 (HL 1-3) | For use as a connector according to IEC 61984.
09300160730 | 1 | 03/28/2024 | Cable to cable housing$¦Size: 16 B$¦High construction$¦Double locking lever$¦Polycarbonate (PC), Stainless steel$¦Top entry$¦1x Pg 21$¦Material (hood/housing): Aluminium die-cast$¦Powder-coated$¦RAL 7037 (dust grey)$¦Material (seal): NBR |  |  | Hoods/Housings | Cable to cable housing | Double locking lever | IP65 | 16 B | 1x Pg 21 | Top entry |  | Hanregistered B |  |  | Aluminium die-cast | NBR |  |  | EN 45545-2 (2020-08) | R22 (HL 1-3)¦R23 (HL 1-3) | For use as a connector according to IEC 61984.
09300160731 | 1 | 03/28/2024 | Cable to cable housing$¦Size: 16 B$¦High construction$¦Double locking lever$¦Polycarbonate (PC), Stainless steel$¦Top entry$¦1x Pg 29$¦Material (hood/housing): Aluminium die-cast$¦Powder-coated$¦RAL 7037 (dust grey)$¦Material (seal): NBR |  |  | Hoods/Housings | Cable to cable housing | Double locking lever | IP65 | 16 B | 1x Pg 29 | Top entry |  | Hanregistered B |  |  | Aluminium die-cast | NBR |  |  | EN 45545-2 (2020-08) | R22 (HL 1-3)¦R23 (HL 1-3) | For use as a connector according to IEC 61984.
09300160750 | 1 | 03/28/2024 | Cable to cable housing$¦Size: 16 B$¦High construction$¦Single locking lever$¦Polycarbonate (PC), Stainless steel$¦Top entry$¦1x Pg 21$¦Material (hood/housing): Aluminium die-cast$¦Powder-coated$¦RAL 7037 (dust grey)$¦Material (seal): NBR |  |  | Hoods/Housings | Cable to cable housing | Single locking lever | IP65 | 16 B | 1x Pg 21 | Top entry |  | Hanregistered B |  |  | Aluminium die-cast | NBR |  |  | EN 45545-2 (2020-08) | R22 (HL 1-3)¦R23 (HL 1-3) | For use as a connector according to IEC 61984.
09300160751 | 1 | 03/28/2024 | Cable to cable housing$¦Size: 16 B$¦High construction$¦Single locking lever$¦Polycarbonate (PC), Stainless steel$¦Top entry$¦1x Pg 29$¦Material (hood/housing): Aluminium die-cast$¦Powder-coated$¦RAL 7037 (dust grey)$¦Material (seal): NBR |  |  | Hoods/Housings | Cable to cable housing | Single locking lever | IP65 | 16 B | 1x Pg 29 | Top entry |  | Hanregistered B |  |  | Aluminium die-cast | NBR |  |  | EN 45545-2 (2020-08) | R22 (HL 1-3)¦R23 (HL 1-3) | For use as a connector according to IEC 61984.
09300160801 | 1 | 03/28/2024 | Hood$¦Size: 16 B$¦High construction$¦Double locking lever$¦Without cable entry$¦Material (hood/housing): Aluminium die-cast$¦Powder-coated$¦RAL 7037 (dust grey) |  |  | Hoods/Housings | Hood | Double locking lever | IP65¦IP66¦IP67 | 16 B |  | Without cable entry |  | Hanregistered B |  |  | Aluminium die-cast |  |  |  | EN 45545-2 (2020-08) | R1 (HL 1-3)¦R7 (HL 1-3) | For use as a connector according to IEC 61984.
09300160803 | 1 | 03/28/2024 | Hood$¦Size: 16 B$¦High construction$¦Single locking lever$¦Without cable entry$¦Material (hood/housing): Aluminium die-cast$¦Powder-coated$¦RAL 7037 (dust grey) |  |  | Hoods/Housings | Hood | Single locking lever | IP65¦IP66¦IP67 | 16 B |  | Without cable entry |  | Hanregistered B |  |  | Aluminium die-cast |  |  |  | EN 45545-2 (2020-08) | R1 (HL 1-3)¦R7 (HL 1-3) | For use as a connector according to IEC 61984.
09300161220 | 1 | 03/28/2024 | Surface mounted housing$¦With thermo-plastic cover$¦Size: 16 B$¦Low construction$¦Double locking lever (on the hood)$¦Side entry$¦1x Pg 21$¦Material (hood/housing): Aluminium die-cast$¦Powder-coated$¦RAL 7037 (dust grey)$¦Material (seal): NBR |  |  | Hoods/Housings | Surface mounted housing | Double locking lever (on the hood) | IP65 | 16 B | 1x Pg 21 | Side entry |  | Hanregistered B | With thermo-plastic cover |  | Aluminium die-cast | NBR |  |  | EN 45545-2 (2020-08) | R1 (HL 1-3)¦R7 (HL 1-3) | For use as a connector according to IEC 61984.
09300161230 | 1 | 03/28/2024 | Surface mounted housing$¦Size: 16 B$¦Low construction$¦Double locking lever$¦Polycarbonate (PC), Stainless steel$¦Side entry$¦1x Pg 21$¦Material (hood/housing): Aluminium die-cast$¦Powder-coated$¦RAL 7037 (dust grey)$¦Material (seal): NBR |  |  | Hoods/Housings | Surface mounted housing | Double locking lever | IP65 | 16 B | 1x Pg 21 | Side entry |  | Hanregistered B |  |  | Aluminium die-cast | NBR |  |  | EN 45545-2 (2020-08) | R22 (HL 1-3)¦R23 (HL 1-3) | For use as a connector according to IEC 61984.
09300161250 | 1 | 03/28/2024 | Surface mounted housing$¦Size: 16 B$¦Low construction$¦Single locking lever$¦Polycarbonate (PC), Stainless steel$¦Side entry$¦1x Pg 21$¦Material (hood/housing): Aluminium die-cast$¦Powder-coated$¦RAL 7037 (dust grey)$¦Material (seal): NBR |  |  | Hoods/Housings | Surface mounted housing | Single locking lever | IP65 | 16 B | 1x Pg 21 | Side entry |  | Hanregistered B |  |  | Aluminium die-cast | NBR |  |  | EN 45545-2 (2020-08) | R22 (HL 1-3)¦R23 (HL 1-3) | For use as a connector according to IEC 61984.
09300161255 | 1 | 03/28/2024 | Surface mounted housing$¦With thermo-plastic cover$¦Size: 16 B$¦Low construction$¦Single locking lever$¦Polycarbonate (PC), Stainless steel$¦Side entry$¦1x Pg 21$¦Material (hood/housing): Aluminium die-cast$¦Powder-coated$¦RAL 7037 (dust grey)$¦Material (seal): NBR |  |  | Hoods/Housings | Surface mounted housing | Single locking lever | IP65 | 16 B | 1x Pg 21 | Side entry |  | Hanregistered B | With thermo-plastic cover |  | Aluminium die-cast | NBR |  |  | EN 45545-2 (2020-08) | R22 (HL 1-3)¦R23 (HL 1-3) | For use as a connector according to IEC 61984.
09300161260 | 1 | 03/28/2024 | Surface mounted housing$¦With thermo-plastic cover$¦Size: 16 B$¦Low construction$¦Double locking lever (on the hood)$¦Side entry$¦2x Pg 21$¦Material (hood/housing): Aluminium die-cast$¦Powder-coated$¦RAL 7037 (dust grey)$¦Material (seal): NBR |  |  | Hoods/Housings | Surface mounted housing | Double locking lever (on the hood) | IP65 | 16 B | 2x Pg 21 | Side entry |  | Hanregistered B | With thermo-plastic cover |  | Aluminium die-cast | NBR |  |  | EN 45545-2 (2020-08) | R1 (HL 1-3)¦R7 (HL 1-3) | For use as a connector according to IEC 61984.
09300161270 | 1 | 03/28/2024 | Surface mounted housing$¦Size: 16 B$¦Low construction$¦Double locking lever$¦Polycarbonate (PC), Stainless steel$¦Side entry$¦2x Pg 21$¦Material (hood/housing): Aluminium die-cast$¦Powder-coated$¦RAL 7037 (dust grey)$¦Material (seal): NBR |  |  | Hoods/Housings | Surface mounted housing | Double locking lever | IP65 | 16 B | 2x Pg 21 | Side entry |  | Hanregistered B |  |  | Aluminium die-cast | NBR |  |  | EN 45545-2 (2020-08) | R22 (HL 1-3)¦R23 (HL 1-3) | For use as a connector according to IEC 61984.
09300161280 | 1 | 03/28/2024 | Surface mounted housing$¦Size: 16 B$¦Low construction$¦Central locking lever (on the hood)$¦Side entry$¦2x Pg 21$¦Material (hood/housing): Aluminium die-cast$¦Powder-coated$¦RAL 7037 (dust grey)$¦Material (seal): NBR |  |  | Hoods/Housings | Surface mounted housing | Central locking lever (on the hood) | IP65 | 16 B | 2x Pg 21 | Side entry |  | Hanregistered B |  |  | Aluminium die-cast | NBR |  |  | EN 45545-2 (2020-08) | R1 (HL 1-3)¦R7 (HL 1-3) | For use as a connector according to IEC 61984.
09300161290 | 1 | 03/28/2024 | Surface mounted housing$¦Size: 16 B$¦Low construction$¦Single locking lever$¦Polycarbonate (PC), Stainless steel$¦Side entry$¦2x Pg 21$¦Material (hood/housing): Aluminium die-cast$¦Powder-coated$¦RAL 7037 (dust grey)$¦Material (seal): NBR |  |  | Hoods/Housings | Surface mounted housing | Single locking lever | IP65 | 16 B | 2x Pg 21 | Side entry |  | Hanregistered B |  |  | Aluminium die-cast | NBR |  |  | EN 45545-2 (2020-08) | R22 (HL 1-3)¦R23 (HL 1-3) | For use as a connector according to IEC 61984.
09300161295 | 1 | 03/28/2024 | Surface mounted housing$¦With thermo-plastic cover$¦Size: 16 B$¦Low construction$¦Single locking lever$¦Polycarbonate (PC), Stainless steel$¦Side entry$¦2x Pg 21$¦Material (hood/housing): Aluminium die-cast$¦Powder-coated$¦RAL 7037 (dust grey)$¦Material (seal): NBR |  |  | Hoods/Housings | Surface mounted housing | Single locking lever | IP65 | 16 B | 2x Pg 21 | Side entry |  | Hanregistered B | With thermo-plastic cover |  | Aluminium die-cast | NBR |  |  | EN 45545-2 (2020-08) | R22 (HL 1-3)¦R23 (HL 1-3) | For use as a connector according to IEC 61984.
09300161301 | 1 | 03/28/2024 | Bulkhead mounted housing$¦Size: 16 B$¦Low construction$¦Double locking lever$¦Polycarbonate (PC), Stainless steel$¦Material (hood/housing): Aluminium die-cast$¦Powder-coated$¦RAL 7037 (dust grey)$¦Material (seal): NBR |  |  | Hoods/Housings | Bulkhead mounted housing | Double locking lever | IP65¦IP67 | 16 B |  |  |  | Hanregistered B |  |  | Aluminium die-cast | NBR |  |  | EN 45545-2 (2020-08) | R1 (HL 1-3)¦R7 (HL 1-3) | For use as a connector according to IEC 61984.
09300161306 | 1 | 03/28/2024 | Bulkhead mounted housing$¦With self-closing cover$¦Size: 16 B$¦Low construction$¦Single locking lever$¦Polycarbonate (PC), Stainless steel$¦Material (hood/housing): Aluminium die-cast$¦Powder-coated$¦RAL 7037 (dust grey)$¦Material (seal): NBR |  |  | Hoods/Housings | Bulkhead mounted housing | Single locking lever | IP65 | 16 B |  |  |  | Hanregistered B | With self-closing cover |  | Aluminium die-cast | NBR |  |  | EN 45545-2 (2020-08) | R22 (HL 1-3)¦R23 (HL 1-3) | For use as a connector according to IEC 61984.
09300161307 | 1 | 03/28/2024 | Bulkhead mounted housing$¦Size: 16 B$¦Low construction$¦Single locking lever$¦Polycarbonate (PC), Stainless steel$¦Material (hood/housing): Aluminium die-cast$¦Powder-coated$¦RAL 7037 (dust grey)$¦Material (seal): NBR |  |  | Hoods/Housings | Bulkhead mounted housing | Single locking lever | IP65¦IP67 | 16 B |  |  |  | Hanregistered B |  |  | Aluminium die-cast | NBR |  |  | EN 45545-2 (2020-08) | R1 (HL 1-3)¦R7 (HL 1-3) | For use as a connector according to IEC 61984.
09300161308 | 1 | 03/28/2024 | Bulkhead mounted housing$¦With thermo-plastic cover$¦Size: 16 B$¦Low construction$¦Single locking lever$¦Polycarbonate (PC), Stainless steel$¦Material (hood/housing): Aluminium die-cast$¦Powder-coated$¦RAL 7037 (dust grey)$¦Material (seal): NBR |  |  | Hoods/Housings | Bulkhead mounted housing | Single locking lever | IP65¦IP67 | 16 B |  |  |  | Hanregistered B | With thermo-plastic cover |  | Aluminium die-cast | NBR |  |  | EN 45545-2 (2020-08) | R1 (HL 1-3)¦R7 (HL 1-3) | For use as a connector according to IEC 61984.
09300161314 | 1 | 03/28/2024 | Bulkhead mounted housing$¦With self-closing cover$¦Size: 16 B$¦Low construction$¦Double locking lever (on the hood)$¦Material (hood/housing): Aluminium die-cast$¦Powder-coated$¦RAL 7037 (dust grey)$¦Material (seal): NBR |  |  | Hoods/Housings | Bulkhead mounted housing | Double locking lever (on the hood) | IP65¦IP67 | 16 B |  |  |  | Hanregistered B | With self-closing cover |  | Aluminium die-cast | NBR |  |  | EN 45545-2 (2020-08) | R1 (HL 1-3)¦R7 (HL 1-3) | For use as a connector according to IEC 61984.
09300161420 | 1 | 03/28/2024 | Hood$¦Size: 16 B$¦Low construction$¦Double locking lever$¦Top entry$¦1x Pg 21$¦Material (hood/housing): Aluminium die-cast$¦Powder-coated$¦RAL 7037 (dust grey) |  |  | Hoods/Housings | Hood | Double locking lever | IP65¦IP66¦IP67 | 16 B | 1x Pg 21 | Top entry |  | Hanregistered B |  |  | Aluminium die-cast |  |  |  | EN 45545-2 (2020-08) | R1 (HL 1-3)¦R7 (HL 1-3) | For use as a connector according to IEC 61984.
09300161430 | 1 | 03/28/2024 | Hood$¦Size: 16 B$¦Low construction$¦Double locking lever (on the hood)$¦Polycarbonate (PC), Stainless steel$¦Top entry$¦1x Pg 21$¦Material (hood/housing): Aluminium die-cast$¦Powder-coated$¦RAL 7037 (dust grey) |  |  | Hoods/Housings | Hood | Double locking lever (on the hood) | IP65¦IP66¦IP67 | 16 B | 1x Pg 21 | Top entry |  | Hanregistered B |  |  | Aluminium die-cast |  |  |  | EN 45545-2 (2020-08) | R22 (HL 1-3)¦R23 (HL 1-3) | For use as a connector according to IEC 61984.
09300161440 | 1 | 03/28/2024 | Hood$¦Size: 16 B$¦Low construction$¦Single locking lever$¦Top entry$¦1x Pg 21$¦Material (hood/housing): Aluminium die-cast$¦Powder-coated$¦RAL 7037 (dust grey) |  |  | Hoods/Housings | Hood | Single locking lever | IP65¦IP66¦IP67 | 16 B | 1x Pg 21 | Top entry |  | Hanregistered B |  |  | Aluminium die-cast |  |  |  | EN 45545-2 (2020-08) | R1 (HL 1-3)¦R7 (HL 1-3) | For use as a connector according to IEC 61984.
09300161520 | 1 | 03/28/2024 | Hood$¦Size: 16 B$¦Low construction$¦Double locking lever$¦Side entry$¦1x Pg 21$¦Material (hood/housing): Aluminium die-cast$¦Powder-coated$¦RAL 7037 (dust grey) |  |  | Hoods/Housings | Hood | Double locking lever | IP65¦IP66¦IP67 | 16 B | 1x Pg 21 | Side entry |  | Hanregistered B |  |  | Aluminium die-cast |  |  |  | EN 45545-2 (2020-08) | R1 (HL 1-3)¦R7 (HL 1-3) | For use as a connector according to IEC 61984.
09300161530 | 1 | 03/28/2024 | Hood$¦Size: 16 B$¦Low construction$¦Double locking lever (on the hood)$¦Polycarbonate (PC), Stainless steel$¦Side entry$¦1x Pg 21$¦Material (hood/housing): Aluminium die-cast$¦Powder-coated$¦RAL 7037 (dust grey) |  |  | Hoods/Housings | Hood | Double locking lever (on the hood) | IP65¦IP66¦IP67 | 16 B | 1x Pg 21 | Side entry |  | Hanregistered B |  |  | Aluminium die-cast |  |  |  | EN 45545-2 (2020-08) | R22 (HL 1-3)¦R23 (HL 1-3) | For use as a connector according to IEC 61984.
09300161540 | 1 | 03/28/2024 | Hood$¦Size: 16 B$¦Low construction$¦Single locking lever$¦Side entry$¦1x Pg 21$¦Material (hood/housing): Aluminium die-cast$¦Powder-coated$¦RAL 7037 (dust grey) |  |  | Hoods/Housings | Hood | Single locking lever | IP65¦IP66¦IP67 | 16 B | 1x Pg 21 | Side entry |  | Hanregistered B |  |  | Aluminium die-cast |  |  |  | EN 45545-2 (2020-08) | R1 (HL 1-3)¦R7 (HL 1-3) | For use as a connector according to IEC 61984.
09300161730 | 1 | 03/28/2024 | Cable to cable housing$¦Size: 16 B$¦Low construction$¦Double locking lever$¦Polycarbonate (PC), Stainless steel$¦Top entry$¦1x Pg 21$¦Material (hood/housing): Aluminium die-cast$¦Powder-coated$¦RAL 7037 (dust grey)$¦Material (seal): NBR |  |  | Hoods/Housings | Cable to cable housing | Double locking lever | IP65 | 16 B | 1x Pg 21 | Top entry |  | Hanregistered B |  |  | Aluminium die-cast | NBR |  |  | EN 45545-2 (2020-08) | R22 (HL 1-3)¦R23 (HL 1-3) | For use as a connector according to IEC 61984.
09300161750 | 1 | 03/28/2024 | Cable to cable housing$¦Size: 16 B$¦Low construction$¦Single locking lever$¦Polycarbonate (PC), Stainless steel$¦Top entry$¦1x Pg 21$¦Material (hood/housing): Aluminium die-cast$¦Powder-coated$¦RAL 7037 (dust grey)$¦Material (seal): NBR |  |  | Hoods/Housings | Cable to cable housing | Single locking lever | IP65 | 16 B | 1x Pg 21 | Top entry |  | Hanregistered B |  |  | Aluminium die-cast | NBR |  |  | EN 45545-2 (2020-08) | R22 (HL 1-3)¦R23 (HL 1-3) | For use as a connector according to IEC 61984.
09300162260 | 1 | 03/28/2024 | Surface mounted housing$¦With metal cover$¦Size: 16 B$¦Low construction$¦Double locking lever (on the hood)$¦Side entry$¦2x Pg 21$¦Material (hood/housing): Aluminium die-cast$¦Powder-coated$¦RAL 7037 (dust grey)$¦Material (seal): NBR |  |  | Hoods/Housings | Surface mounted housing | Double locking lever (on the hood) | IP65 | 16 B | 2x Pg 21 | Side entry |  | Hanregistered B | With metal cover |  | Aluminium die-cast | NBR |  |  | EN 45545-2 (2020-08) | R1 (HL 1-3)¦R7 (HL 1-3) | For use as a connector according to IEC 61984.
09300162295 | 1 | 03/28/2024 | Surface mounted housing$¦With metal cover$¦Size: 16 B$¦Low construction$¦Single locking lever$¦Polycarbonate (PC), Stainless steel$¦Side entry$¦2x Pg 21$¦Material (hood/housing): Aluminium die-cast$¦Powder-coated$¦RAL 7037 (dust grey)$¦Material (seal): NBR |  |  | Hoods/Housings | Surface mounted housing | Single locking lever | IP65 | 16 B | 2x Pg 21 | Side entry |  | Hanregistered B | With metal cover |  | Aluminium die-cast | NBR |  |  | EN 45545-2 (2020-08) | R22 (HL 1-3)¦R23 (HL 1-3) | For use as a connector according to IEC 61984.
09300162297 | 1 | 03/28/2024 | Surface mounted housing$¦With metal cover$¦Size: 16 B$¦High construction$¦Single locking lever$¦Polycarbonate (PC), Stainless steel$¦Side entry$¦2x Pg 21$¦Material (hood/housing): Aluminium die-cast$¦Powder-coated$¦RAL 7037 (dust grey)$¦Material (seal): NBR |  |  | Hoods/Housings | Surface mounted housing | Single locking lever | IP65 | 16 B | 2x Pg 21 | Side entry |  | Hanregistered B | With metal cover |  | Aluminium die-cast | NBR |  |  | EN 45545-2 (2020-08) | R22 (HL 1-3)¦R23 (HL 1-3) | For use as a connector according to IEC 61984.
09300162298 | 1 | 03/28/2024 | Surface mounted housing$¦With metal cover$¦Size: 16 B$¦High construction$¦Single locking lever$¦Polycarbonate (PC), Stainless steel$¦Side entry$¦2x Pg 29$¦Material (hood/housing): Aluminium die-cast$¦Powder-coated$¦RAL 7037 (dust grey)$¦Material (seal): NBR |  |  | Hoods/Housings | Surface mounted housing | Single locking lever | IP65 | 16 B | 2x Pg 29 | Side entry |  | Hanregistered B | With metal cover |  | Aluminium die-cast | NBR |  |  | EN 45545-2 (2020-08) | R22 (HL 1-3)¦R23 (HL 1-3) | For use as a connector according to IEC 61984.
09300164411 | 1 | 03/28/2024 | Hood$¦Flat cable entry$¦Size: 16 B$¦High construction$¦Double locking lever$¦Top entry$¦Material (hood/housing): Aluminium die-cast$¦Powder-coated$¦RAL 7037 (dust grey) |  |  | Hoods/Housings | Hood | Double locking lever | IP65 | 16 B |  | Top entry |  | Hanregistered B | Flat cable entry |  | Aluminium die-cast |  |  |  | EN 45545-2 (2020-08) | R1 (HL 1-3)¦R7 (HL 1-3) | For use as a connector according to IEC 61984.
09300164431 | 1 | 03/28/2024 | Hood$¦Flat cable entry$¦Size: 16 B$¦High construction$¦Double locking lever (on the hood)$¦Polycarbonate (PC), Stainless steel$¦Top entry$¦Material (hood/housing): Aluminium die-cast$¦Powder-coated$¦RAL 7037 (dust grey) |  |  | Hoods/Housings | Hood | Double locking lever (on the hood) | IP65 | 16 B |  | Top entry |  | Hanregistered B | Flat cable entry |  | Aluminium die-cast |  |  |  | EN 45545-2 (2020-08) | R22 (HL 1-3)¦R23 (HL 1-3) | For use as a connector according to IEC 61984.
09300164441 | 1 | 03/28/2024 | Hood$¦Flat cable entry$¦Size: 16 B$¦High construction$¦Single locking lever$¦Top entry$¦Material (hood/housing): Aluminium die-cast$¦Powder-coated$¦RAL 7037 (dust grey) |  |  | Hoods/Housings | Hood | Single locking lever | IP65 | 16 B |  | Top entry |  | Hanregistered B | Flat cable entry |  | Aluminium die-cast |  |  |  | EN 45545-2 (2020-08) | R1 (HL 1-3)¦R7 (HL 1-3) | For use as a connector according to IEC 61984.
09300240220 | 1 | 03/28/2024 | Surface mounted housing$¦With thermo-plastic cover$¦Size: 24 B$¦High construction$¦Double locking lever (on the hood)$¦Side entry$¦1x Pg 21$¦Material (hood/housing): Aluminium die-cast$¦Powder-coated$¦RAL 7037 (dust grey)$¦Material (seal): NBR |  |  | Hoods/Housings | Surface mounted housing | Double locking lever (on the hood) | IP65 | 24 B | 1x Pg 21 | Side entry |  | Hanregistered B | With thermo-plastic cover |  | Aluminium die-cast | NBR |  |  | EN 45545-2 (2020-08) | R1 (HL 1-3)¦R7 (HL 1-3) | For use as a connector according to IEC 61984.
09300240221 | 1 | 03/28/2024 | Surface mounted housing$¦With thermo-plastic cover$¦Size: 24 B$¦High construction$¦Double locking lever (on the hood)$¦Side entry$¦1x Pg 29$¦Material (hood/housing): Aluminium die-cast$¦Powder-coated$¦RAL 7037 (dust grey)$¦Material (seal): NBR |  |  | Hoods/Housings | Surface mounted housing | Double locking lever (on the hood) | IP65 | 24 B | 1x Pg 29 | Side entry |  | Hanregistered B | With thermo-plastic cover |  | Aluminium die-cast | NBR |  |  | EN 45545-2 (2020-08) | R1 (HL 1-3)¦R7 (HL 1-3) | For use as a connector according to IEC 61984.
09300240230 | 1 | 03/28/2024 | Surface mounted housing$¦Size: 24 B$¦High construction$¦Double locking lever$¦Polycarbonate (PC), Stainless steel$¦Side entry$¦1x Pg 21$¦Material (hood/housing): Aluminium die-cast$¦Powder-coated$¦RAL 7037 (dust grey)$¦Material (seal): NBR |  |  | Hoods/Housings | Surface mounted housing | Double locking lever | IP65 | 24 B | 1x Pg 21 | Side entry |  | Hanregistered B |  |  | Aluminium die-cast | NBR |  |  | EN 45545-2 (2020-08) | R22 (HL 1-3)¦R23 (HL 1-3) | For use as a connector according to IEC 61984.
09300240231 | 1 | 03/28/2024 | Surface mounted housing$¦Size: 24 B$¦High construction$¦Double locking lever$¦Polycarbonate (PC), Stainless steel$¦Side entry$¦1x Pg 29$¦Material (hood/housing): Aluminium die-cast$¦Powder-coated$¦RAL 7037 (dust grey)$¦Material (seal): NBR |  |  | Hoods/Housings | Surface mounted housing | Double locking lever | IP65 | 24 B | 1x Pg 29 | Side entry |  | Hanregistered B |  |  | Aluminium die-cast | NBR |  |  | EN 45545-2 (2020-08) | R22 (HL 1-3)¦R23 (HL 1-3) | For use as a connector according to IEC 61984.
09300240250 | 1 | 03/28/2024 | Surface mounted housing$¦Size: 24 B$¦High construction$¦Single locking lever$¦Polycarbonate (PC), Stainless steel$¦Side entry$¦1x Pg 21$¦Material (hood/housing): Aluminium die-cast$¦Powder-coated$¦RAL 7037 (dust grey)$¦Material (seal): NBR |  |  | Hoods/Housings | Surface mounted housing | Single locking lever | IP65 | 24 B | 1x Pg 21 | Side entry |  | Hanregistered B |  |  | Aluminium die-cast | NBR |  |  | EN 45545-2 (2020-08) | R22 (HL 1-3)¦R23 (HL 1-3) | For use as a connector according to IEC 61984.
09300240251 | 1 | 03/28/2024 | Surface mounted housing$¦Size: 24 B$¦High construction$¦Single locking lever$¦Polycarbonate (PC), Stainless steel$¦Side entry$¦1x Pg 29$¦Material (hood/housing): Aluminium die-cast$¦Powder-coated$¦RAL 7037 (dust grey)$¦Material (seal): NBR |  |  | Hoods/Housings | Surface mounted housing | Single locking lever | IP65 | 24 B | 1x Pg 29 | Side entry |  | Hanregistered B |  |  | Aluminium die-cast | NBR |  |  | EN 45545-2 (2020-08) | R22 (HL 1-3)¦R23 (HL 1-3) | For use as a connector according to IEC 61984.
09300240255 | 1 | 03/28/2024 | Surface mounted housing$¦With thermo-plastic cover$¦Size: 24 B$¦High construction$¦Single locking lever$¦Polycarbonate (PC), Stainless steel$¦Side entry$¦1x Pg 21$¦Material (hood/housing): Aluminium die-cast$¦Powder-coated$¦RAL 7037 (dust grey)$¦Material (seal): NBR |  |  | Hoods/Housings | Surface mounted housing | Single locking lever | IP65 | 24 B | 1x Pg 21 | Side entry |  | Hanregistered B | With thermo-plastic cover |  | Aluminium die-cast | NBR |  |  | EN 45545-2 (2020-08) | R22 (HL 1-3)¦R23 (HL 1-3) | For use as a connector according to IEC 61984.
09300240256 | 1 | 03/28/2024 | Surface mounted housing$¦With thermo-plastic cover$¦Size: 24 B$¦High construction$¦Single locking lever$¦Polycarbonate (PC), Stainless steel$¦Side entry$¦1x Pg 29$¦Material (hood/housing): Aluminium die-cast$¦Powder-coated$¦RAL 7037 (dust grey)$¦Material (seal): NBR |  |  | Hoods/Housings | Surface mounted housing | Single locking lever | IP65 | 24 B | 1x Pg 29 | Side entry |  | Hanregistered B | With thermo-plastic cover |  | Aluminium die-cast | NBR |  |  | EN 45545-2 (2020-08) | R22 (HL 1-3)¦R23 (HL 1-3) | For use as a connector according to IEC 61984.
09300240260 | 1 | 03/28/2024 | Surface mounted housing$¦With thermo-plastic cover$¦Size: 24 B$¦High construction$¦Double locking lever (on the hood)$¦Side entry$¦2x Pg 21$¦Material (hood/housing): Aluminium die-cast$¦Powder-coated$¦RAL 7037 (dust grey)$¦Material (seal): NBR |  |  | Hoods/Housings | Surface mounted housing | Double locking lever (on the hood) | IP65 | 24 B | 2x Pg 21 | Side entry |  | Hanregistered B | With thermo-plastic cover |  | Aluminium die-cast | NBR |  |  | EN 45545-2 (2020-08) | R1 (HL 1-3)¦R7 (HL 1-3) | For use as a connector according to IEC 61984.
09300240261 | 1 | 03/28/2024 | Surface mounted housing$¦With thermo-plastic cover$¦Size: 24 B$¦High construction$¦Double locking lever (on the hood)$¦Side entry$¦2x Pg 29$¦Material (hood/housing): Aluminium die-cast$¦Powder-coated$¦RAL 7037 (dust grey)$¦Material (seal): NBR |  |  | Hoods/Housings | Surface mounted housing | Double locking lever (on the hood) | IP65 | 24 B | 2x Pg 29 | Side entry |  | Hanregistered B | With thermo-plastic cover |  | Aluminium die-cast | NBR |  |  | EN 45545-2 (2020-08) | R1 (HL 1-3)¦R7 (HL 1-3) | For use as a connector according to IEC 61984.
09300240270 | 1 | 03/28/2024 | Surface mounted housing$¦Size: 24 B$¦High construction$¦Double locking lever$¦Polycarbonate (PC), Stainless steel$¦Side entry$¦2x Pg 21$¦Material (hood/housing): Aluminium die-cast$¦Powder-coated$¦RAL 7037 (dust grey)$¦Material (seal): NBR |  |  | Hoods/Housings | Surface mounted housing | Double locking lever | IP65 | 24 B | 2x Pg 21 | Side entry |  | Hanregistered B |  |  | Aluminium die-cast | NBR |  |  | EN 45545-2 (2020-08) | R22 (HL 1-3)¦R23 (HL 1-3) | For use as a connector according to IEC 61984.
09300240271 | 1 | 03/28/2024 | Surface mounted housing$¦Size: 24 B$¦High construction$¦Double locking lever$¦Polycarbonate (PC), Stainless steel$¦Side entry$¦2x Pg 29$¦Material (hood/housing): Aluminium die-cast$¦Powder-coated$¦RAL 7037 (dust grey)$¦Material (seal): NBR |  |  | Hoods/Housings | Surface mounted housing | Double locking lever | IP65 | 24 B | 2x Pg 29 | Side entry |  | Hanregistered B |  |  | Aluminium die-cast | NBR |  |  | EN 45545-2 (2020-08) | R22 (HL 1-3)¦R23 (HL 1-3) | For use as a connector according to IEC 61984.
09300240281 | 1 | 03/28/2024 | Surface mounted housing$¦Size: 24 B$¦High construction$¦Central locking lever (on the hood)$¦Side entry$¦2x Pg 29$¦Material (hood/housing): Aluminium die-cast$¦Powder-coated$¦RAL 7037 (dust grey)$¦Material (seal): NBR |  |  | Hoods/Housings | Surface mounted housing | Central locking lever (on the hood) | IP65 | 24 B | 2x Pg 29 | Side entry |  | Hanregistered B |  |  | Aluminium die-cast | NBR |  |  | EN 45545-2 (2020-08) | R1 (HL 1-3)¦R7 (HL 1-3) | For use as a connector according to IEC 61984.
09300240290 | 1 | 03/28/2024 | Surface mounted housing$¦Size: 24 B$¦High construction$¦Single locking lever$¦Polycarbonate (PC), Stainless steel$¦Side entry$¦2x Pg 21$¦Material (hood/housing): Aluminium die-cast$¦Powder-coated$¦RAL 7037 (dust grey)$¦Material (seal): NBR |  |  | Hoods/Housings | Surface mounted housing | Single locking lever | IP65 | 24 B | 2x Pg 21 | Side entry |  | Hanregistered B |  |  | Aluminium die-cast | NBR |  |  | EN 45545-2 (2020-08) | R22 (HL 1-3)¦R23 (HL 1-3) | For use as a connector according to IEC 61984.
09300240291 | 1 | 03/28/2024 | Surface mounted housing$¦Size: 24 B$¦High construction$¦Single locking lever$¦Polycarbonate (PC), Stainless steel$¦Side entry$¦2x Pg 29$¦Material (hood/housing): Aluminium die-cast$¦Powder-coated$¦RAL 7037 (dust grey)$¦Material (seal): NBR |  |  | Hoods/Housings | Surface mounted housing | Single locking lever | IP65 | 24 B | 2x Pg 29 | Side entry |  | Hanregistered B |  |  | Aluminium die-cast | NBR |  |  | EN 45545-2 (2020-08) | R22 (HL 1-3)¦R23 (HL 1-3) | For use as a connector according to IEC 61984.
09300240295 | 1 | 03/28/2024 | Surface mounted housing$¦With thermo-plastic cover$¦Size: 24 B$¦High construction$¦Single locking lever$¦Polycarbonate (PC), Stainless steel$¦Side entry$¦2x Pg 21$¦Material (hood/housing): Aluminium die-cast$¦Powder-coated$¦RAL 7037 (dust grey)$¦Material (seal): NBR |  |  | Hoods/Housings | Surface mounted housing | Single locking lever | IP65 | 24 B | 2x Pg 21 | Side entry |  | Hanregistered B | With thermo-plastic cover |  | Aluminium die-cast | NBR |  |  | EN 45545-2 (2020-08) | R22 (HL 1-3)¦R23 (HL 1-3) | For use as a connector according to IEC 61984.
09300240296 | 1 | 03/28/2024 | Surface mounted housing$¦With thermo-plastic cover$¦Size: 24 B$¦High construction$¦Single locking lever$¦Polycarbonate (PC), Stainless steel$¦Side entry$¦2x Pg 29$¦Material (hood/housing): Aluminium die-cast$¦Powder-coated$¦RAL 7037 (dust grey)$¦Material (seal): NBR |  |  | Hoods/Housings | Surface mounted housing | Single locking lever | IP65 | 24 B | 2x Pg 29 | Side entry |  | Hanregistered B | With thermo-plastic cover |  | Aluminium die-cast | NBR |  |  | EN 45545-2 (2020-08) | R22 (HL 1-3)¦R23 (HL 1-3) | For use as a connector according to IEC 61984.
09300240301 | 1 | 03/28/2024 | Bulkhead mounted housing$¦Size: 24 B$¦Low construction$¦Double locking lever$¦Polycarbonate (PC), Stainless steel$¦Material (hood/housing): Aluminium die-cast$¦Powder-coated$¦RAL 7037 (dust grey)$¦Material (seal): NBR |  |  | Hoods/Housings | Bulkhead mounted housing | Double locking lever | IP65 | 24 B |  |  |  | Hanregistered B |  |  | Aluminium die-cast | NBR |  |  | EN 45545-2 (2020-08) | R22 (HL 1-3)¦R23 (HL 1-3) | For use as a connector according to IEC 61984.
09300240301XL | 1 | 03/28/2024 | Bulkhead mounted housing$¦Size: 24 B$¦Low construction$¦Double locking lever$¦Polycarbonate (PC), Stainless steel$¦Material (hood/housing): Aluminium die-cast$¦Powder-coated$¦RAL 7037 (dust grey)$¦Material (seal): NBR |  |  | Hoods/Housings | Bulkhead mounted housing | Double locking lever | IP65 | 24 B |  |  |  | Hanregistered B |  |  | Aluminium die-cast | NBR |  |  | EN 45545-2 (2020-08) | R22 (HL 1-3)¦R23 (HL 1-3) | For use as a connector according to IEC 61984.
09300240302 | 1 | 03/28/2024 | Bulkhead mounted housing$¦With thermo-plastic cover$¦Size: 24 B$¦Low construction$¦Double locking lever (on the hood)$¦Material (hood/housing): Aluminium die-cast$¦Powder-coated$¦RAL 7037 (dust grey)$¦Material (seal): NBR |  |  | Hoods/Housings | Bulkhead mounted housing | Double locking lever (on the hood) | IP65 | 24 B |  |  |  | Hanregistered B | With thermo-plastic cover |  | Aluminium die-cast | NBR |  |  | EN 45545-2 (2020-08) | R22 (HL 1-3)¦R23 (HL 1-3) | For use as a connector according to IEC 61984.
09300240304 | 1 | 03/28/2024 | Bulkhead mounted housing$¦With thermo-plastic cover$¦Size: 24 B$¦Low construction$¦Single locking lever$¦Polycarbonate (PC), Stainless steel$¦Material (hood/housing): Aluminium die-cast$¦Powder-coated$¦RAL 7037 (dust grey)$¦Material (seal): NBR |  |  | Hoods/Housings | Bulkhead mounted housing | Single locking lever | IP65 | 24 B |  |  |  | Hanregistered B | With thermo-plastic cover |  | Aluminium die-cast | NBR |  |  | EN 45545-2 (2020-08) | R22 (HL 1-3)¦R23 (HL 1-3) | For use as a connector according to IEC 61984.
09300240307 | 1 | 03/28/2024 | Bulkhead mounted housing$¦Size: 24 B$¦Low construction$¦Single locking lever$¦Polycarbonate (PC), Stainless steel$¦Material (hood/housing): Aluminium die-cast$¦Powder-coated$¦RAL 7037 (dust grey)$¦Material (seal): NBR |  |  | Hoods/Housings | Bulkhead mounted housing | Single locking lever | IP65 | 24 B |  |  |  | Hanregistered B |  |  | Aluminium die-cast | NBR |  |  | EN 45545-2 (2020-08) | R22 (HL 1-3)¦R23 (HL 1-3) | For use as a connector according to IEC 61984.
09300240317 | 1 | 03/28/2024 | Bulkhead mounted housing$¦With metal cover$¦Size: 24 B$¦Low construction$¦Double locking lever (on the hood)$¦Material (hood/housing): Aluminium die-cast$¦Powder-coated$¦RAL 7037 (dust grey)$¦Material (seal): NBR |  |  | Hoods/Housings | Bulkhead mounted housing | Double locking lever (on the hood) | IP65 | 24 B |  |  |  | Hanregistered B | With metal cover |  | Aluminium die-cast | NBR |  |  | EN 45545-2 (2020-08) | R1 (HL 1-3)¦R7 (HL 1-3) | For use as a connector according to IEC 61984.
09300240318 | 1 | 03/28/2024 | Bulkhead mounted housing$¦With metal cover$¦Size: 24 B$¦Low construction$¦Single locking lever$¦Polycarbonate (PC), Stainless steel$¦Material (hood/housing): Aluminium die-cast$¦Powder-coated$¦RAL 7037 (dust grey)$¦Material (seal): NBR |  |  | Hoods/Housings | Bulkhead mounted housing | Single locking lever | IP65 | 24 B |  |  |  | Hanregistered B | With metal cover |  | Aluminium die-cast | NBR |  |  | EN 45545-2 (2020-08) | R22 (HL 1-3)¦R23 (HL 1-3) | For use as a connector according to IEC 61984.
09300240381 | 1 | 03/28/2024 | Bulkhead mounted housing$¦Size: 24 B$¦Low construction$¦Central locking lever (on the hood)$¦Material (hood/housing): Aluminium die-cast$¦Powder-coated$¦RAL 7037 (dust grey)$¦Material (seal): NBR |  |  | Hoods/Housings | Bulkhead mounted housing | Central locking lever (on the hood) | IP65 | 24 B |  |  |  | Hanregistered B |  |  | Aluminium die-cast | NBR |  |  | EN 45545-2 (2020-08) | R1 (HL 1-3)¦R7 (HL 1-3) | For use as a connector according to IEC 61984.
09300240391 | 1 | 03/28/2024 | Bulkhead mounted housing$¦Rear mounting$¦Size: 24 B$¦Low construction$¦Double locking lever$¦Polycarbonate (PC), Stainless steel$¦Material (hood/housing): Aluminium die-cast$¦Powder-coated$¦RAL 7037 (dust grey)$¦Material (seal): NBR |  |  | Hoods/Housings | Bulkhead mounted housing | Double locking lever | IP66 | 24 B |  |  |  | Hanregistered B | Rear mounting |  | Aluminium die-cast | NBR |  | Polyamide (PA)¦Stainless steel | EN 45545-2 (2020-08) | R1 (HL 1-3)¦R7 (HL 1-3) | For use as a connector according to IEC 61984.
09300240392 | 1 | 03/28/2024 | Bulkhead mounted housing$¦Rear mounting$¦Size: 24 B$¦Low construction$¦Double locking lever$¦Polycarbonate (PC), Stainless steel$¦Material (hood/housing): Aluminium die-cast$¦Powder-coated$¦RAL 7037 (dust grey)$¦Material (seal): NBR |  |  | Hoods/Housings | Bulkhead mounted housing | Double locking lever | IP66 | 24 B |  |  |  | Hanregistered B | Rear mounting |  | Aluminium die-cast | NBR |  |  |  |  | For use as a connector according to IEC 61984.
09300240397 | 1 | 03/28/2024 | Bulkhead mounted housing$¦Rear mounting$¦Size: 24 B$¦Low construction$¦Single locking lever$¦Polycarbonate (PC), Stainless steel$¦Material (hood/housing): Aluminium die-cast$¦Powder-coated$¦RAL 7037 (dust grey)$¦Material (seal): NBR |  |  | Hoods/Housings | Bulkhead mounted housing | Single locking lever | IP65 | 24 B |  |  |  | Hanregistered B | Rear mounting |  | Aluminium die-cast | NBR |  |  | EN 45545-2 (2020-08) | R1 (HL 1-3)¦R7 (HL 1-3) | For use as a connector according to IEC 61984.
09300240398 | 1 | 03/28/2024 | Bulkhead mounted housing$¦Rear mounting$¦Size: 24 B$¦Low construction$¦Single locking lever$¦Polycarbonate (PC), Stainless steel$¦Material (hood/housing): Aluminium die-cast$¦Powder-coated$¦RAL 7037 (dust grey)$¦Material (seal): NBR |  |  | Hoods/Housings | Bulkhead mounted housing | Single locking lever | IP65 | 24 B |  |  |  | Hanregistered B | Rear mounting |  | Aluminium die-cast | NBR |  |  |  |  | For use as a connector according to IEC 61984.
09300240408 | 1 | 03/28/2024 | Panel feed through housing$¦Size: 24 B$¦High construction$¦Double locking lever$¦Top entry$¦4x Integrated$¦Material (hood/housing): Polycarbonate (PC)$¦RAL 7037 (dust grey) |  |  | Hoods/Housings | Panel feed through housing | Double locking lever | IP65 | 24 B | 4x Integrated | Top entry |  | Hanregistered B |  |  | Polycarbonate (PC) |  |  |  | EN 45545-2 (2020-08) | R1 (HL 1-3)¦R7 (HL 1-3) | For use as a connector according to IEC 61984.
09300240420 | 1 | 03/28/2024 | Hood$¦Size: 24 B$¦High construction$¦Double locking lever$¦Top entry$¦1x Pg 21$¦Material (hood/housing): Aluminium die-cast$¦Powder-coated$¦RAL 7037 (dust grey) |  |  | Hoods/Housings | Hood | Double locking lever | IP65¦IP66¦IP67 | 24 B | 1x Pg 21 | Top entry |  | Hanregistered B |  |  | Aluminium die-cast |  |  |  | EN 45545-2 (2020-08) | R1 (HL 1-3)¦R7 (HL 1-3) | For use as a connector according to IEC 61984.
09300240421 | 1 | 03/28/2024 | Hood$¦Size: 24 B$¦High construction$¦Double locking lever$¦Top entry$¦1x Pg 29$¦Material (hood/housing): Aluminium die-cast$¦Powder-coated$¦RAL 7037 (dust grey) |  |  | Hoods/Housings | Hood | Double locking lever | IP65¦IP66¦IP67 | 24 B | 1x Pg 29 | Top entry |  | Hanregistered B |  |  | Aluminium die-cast |  |  |  | EN 45545-2 (2020-08) | R1 (HL 1-3)¦R7 (HL 1-3) | For use as a connector according to IEC 61984.
09300240425 | 1 | 03/28/2024 | Hood$¦Size: 24 B$¦High construction$¦Double locking lever$¦Top entry$¦1x Pg 36$¦Material (hood/housing): Aluminium die-cast$¦Powder-coated$¦RAL 7037 (dust grey) |  |  | Hoods/Housings | Hood | Double locking lever | IP65¦IP66¦IP67 | 24 B | 1x Pg 36 | Top entry |  | Hanregistered B |  |  | Aluminium die-cast |  |  |  | EN 45545-2 (2020-08) | R1 (HL 1-3)¦R7 (HL 1-3) | For use as a connector according to IEC 61984.
09300240430 | 1 | 03/28/2024 | Hood$¦Size: 24 B$¦High construction$¦Double locking lever (on the hood)$¦Polycarbonate (PC), Stainless steel$¦Top entry$¦1x Pg 21$¦Material (hood/housing): Aluminium die-cast$¦Powder-coated$¦RAL 7037 (dust grey) |  |  | Hoods/Housings | Hood | Double locking lever (on the hood) | IP65¦IP66¦IP67 | 24 B | 1x Pg 21 | Top entry |  | Hanregistered B |  |  | Aluminium die-cast |  |  |  | EN 45545-2 (2020-08) | R22 (HL 1-3)¦R23 (HL 1-3) | For use as a connector according to IEC 61984.
09300240431 | 1 | 03/28/2024 | Hood$¦Size: 24 B$¦High construction$¦Double locking lever (on the hood)$¦Polycarbonate (PC), Stainless steel$¦Top entry$¦1x Pg 29$¦Material (hood/housing): Aluminium die-cast$¦Powder-coated$¦RAL 7037 (dust grey) |  |  | Hoods/Housings | Hood | Double locking lever (on the hood) | IP65¦IP66¦IP67 | 24 B | 1x Pg 29 | Top entry |  | Hanregistered B |  |  | Aluminium die-cast |  |  |  | EN 45545-2 (2020-08) | R22 (HL 1-3)¦R23 (HL 1-3) | For use as a connector according to IEC 61984.
09300240440 | 1 | 03/28/2024 | Hood$¦Size: 24 B$¦High construction$¦Single locking lever$¦Top entry$¦1x Pg 21$¦Material (hood/housing): Aluminium die-cast$¦Powder-coated$¦RAL 7037 (dust grey) |  |  | Hoods/Housings | Hood | Single locking lever | IP65¦IP66¦IP67 | 24 B | 1x Pg 21 | Top entry |  | Hanregistered B |  |  | Aluminium die-cast |  |  |  | EN 45545-2 (2020-08) | R1 (HL 1-3)¦R7 (HL 1-3) | For use as a connector according to IEC 61984.
09300240441 | 1 | 03/28/2024 | Hood$¦Size: 24 B$¦High construction$¦Single locking lever$¦Top entry$¦1x Pg 29$¦Material (hood/housing): Aluminium die-cast$¦Powder-coated$¦RAL 7037 (dust grey) |  |  | Hoods/Housings | Hood | Single locking lever | IP65¦IP66¦IP67 | 24 B | 1x Pg 29 | Top entry |  | Hanregistered B |  |  | Aluminium die-cast |  |  |  | EN 45545-2 (2020-08) | R1 (HL 1-3)¦R7 (HL 1-3) | For use as a connector according to IEC 61984.
09300240446 | 1 | 03/28/2024 | Hood$¦Size: 24 B$¦High construction$¦Single locking lever$¦Top entry$¦1x Pg 36$¦Material (hood/housing): Aluminium die-cast$¦Powder-coated$¦RAL 7037 (dust grey) |  |  | Hoods/Housings | Hood | Single locking lever | IP65¦IP66¦IP67 | 24 B | 1x Pg 36 | Top entry |  | Hanregistered B |  |  | Aluminium die-cast |  |  |  | EN 45545-2 (2020-08) | R1 (HL 1-3)¦R7 (HL 1-3) | For use as a connector according to IEC 61984.
09300240461 | 1 | 03/28/2024 | Hood$¦Size: 24 B$¦High construction$¦Double locking lever$¦Top entry$¦2x Pg 29$¦Material (hood/housing): Aluminium die-cast$¦Powder-coated$¦RAL 7037 (dust grey) |  |  | Hoods/Housings | Hood | Double locking lever | IP65¦IP66¦IP67 | 24 B | 2x Pg 29 | Top entry |  | Hanregistered B |  |  | Aluminium die-cast |  |  |  | EN 45545-2 (2020-08) | R1 (HL 1-3)¦R7 (HL 1-3) | For use as a connector according to IEC 61984.
09300240462 | 1 | 03/28/2024 | Hood$¦Size: 24 B$¦High construction$¦Double locking lever$¦Top entry$¦2x Pg 21$¦Material (hood/housing): Aluminium die-cast$¦Powder-coated$¦RAL 7037 (dust grey) |  |  | Hoods/Housings | Hood | Double locking lever | IP65¦IP66¦IP67 | 24 B | 2x Pg 21 | Top entry |  | Hanregistered B |  |  | Aluminium die-cast |  |  |  | EN 45545-2 (2020-08) | R1 (HL 1-3)¦R7 (HL 1-3) | For use as a connector according to IEC 61984.
09300240480 | 1 | 03/28/2024 | Hood$¦Size: 24 B$¦High construction$¦Central locking lever (on the hood)$¦Stainless steel$¦Top entry$¦1x Pg 21$¦Material (hood/housing): Aluminium die-cast$¦Powder-coated$¦RAL 7037 (dust grey) |  |  | Hoods/Housings | Hood | Central locking lever (on the hood) | IP65 | 24 B | 1x Pg 21 | Top entry |  | Hanregistered B |  |  | Aluminium die-cast |  |  |  | EN 45545-2 (2020-08) | R1 (HL 1-3)¦R7 (HL 1-3) | For use as a connector according to IEC 61984.
09300240481 | 1 | 03/28/2024 | Hood$¦Size: 24 B$¦High construction$¦Central locking lever (on the hood)$¦Stainless steel$¦Top entry$¦1x Pg 29$¦Material (hood/housing): Aluminium die-cast$¦Powder-coated$¦RAL 7037 (dust grey) |  |  | Hoods/Housings | Hood | Central locking lever (on the hood) | IP65 | 24 B | 1x Pg 29 | Top entry |  | Hanregistered B |  |  | Aluminium die-cast |  |  |  | EN 45545-2 (2020-08) | R1 (HL 1-3)¦R7 (HL 1-3) | For use as a connector according to IEC 61984.
09300240498 | 1 | 03/28/2024 | Panel feed through housing$¦Size: 24 B$¦High construction$¦Double locking lever$¦Top entry$¦4x$¦Material (hood/housing): Aluminium die-cast$¦Powder-coated$¦Material (seal): NBR |  |  | Hoods/Housings | Panel feed through housing | Double locking lever | IP65 | 24 B | 4x | Top entry |  | Hanregistered B |  |  | Aluminium die-cast | NBR |  |  | EN 45545-2 (2020-08) | R1 (HL 1-3)¦R7 (HL 1-3) | For use as a connector according to IEC 61984.
09300240510 | 1 | 03/28/2024 | Hood$¦Size: 24 B$¦High construction$¦Double locking lever$¦Side entry$¦1x Pg 29$¦Material (hood/housing): Aluminium die-cast$¦Powder-coated$¦RAL 7037 (dust grey) |  |  | Hoods/Housings | Hood | Double locking lever | IP65¦IP66¦IP67 | 24 B | 1x Pg 29 | Side entry |  | Hanregistered B |  |  | Aluminium die-cast |  |  |  | EN 45545-2 (2020-08) | R1 (HL 1-3)¦R7 (HL 1-3) | For use as a connector according to IEC 61984.
09300240520 | 1 | 03/28/2024 | Hood$¦Size: 24 B$¦High construction$¦Double locking lever$¦Side entry$¦1x Pg 21$¦Material (hood/housing): Aluminium die-cast$¦Powder-coated$¦RAL 7037 (dust grey) |  |  | Hoods/Housings | Hood | Double locking lever | IP65¦IP66¦IP67 | 24 B | 1x Pg 21 | Side entry |  | Hanregistered B |  |  | Aluminium die-cast |  |  |  | EN 45545-2 (2020-08) | R1 (HL 1-3)¦R7 (HL 1-3) | For use as a connector according to IEC 61984.
09300240521 | 1 | 03/28/2024 | Hood$¦Size: 24 B$¦High construction$¦Double locking lever$¦Side entry$¦1x Pg 29$¦Material (hood/housing): Aluminium die-cast$¦Powder-coated$¦RAL 7037 (dust grey) |  |  | Hoods/Housings | Hood | Double locking lever | IP65¦IP66¦IP67 | 24 B | 1x Pg 29 | Side entry |  | Hanregistered B |  |  | Aluminium die-cast |  |  |  | EN 45545-2 (2020-08) | R1 (HL 1-3)¦R7 (HL 1-3) | For use as a connector according to IEC 61984.
09300240525 | 1 | 03/28/2024 | Hood$¦Size: 24 B$¦High construction$¦Double locking lever$¦Side entry$¦1x Pg 36$¦Material (hood/housing): Aluminium die-cast$¦Powder-coated$¦RAL 7037 (dust grey) |  |  | Hoods/Housings | Hood | Double locking lever | IP65¦IP66¦IP67 | 24 B | 1x Pg 36 | Side entry |  | Hanregistered B |  |  | Aluminium die-cast |  |  |  | EN 45545-2 (2020-08) | R1 (HL 1-3)¦R7 (HL 1-3) | For use as a connector according to IEC 61984.
09300240530 | 1 | 03/28/2024 | Hood$¦Size: 24 B$¦High construction$¦Double locking lever (on the hood)$¦Polycarbonate (PC), Stainless steel$¦Side entry$¦1x Pg 21$¦Material (hood/housing): Aluminium die-cast$¦Powder-coated$¦RAL 7037 (dust grey) |  |  | Hoods/Housings | Hood | Double locking lever (on the hood) | IP65¦IP66¦IP67 | 24 B | 1x Pg 21 | Side entry |  | Hanregistered B |  |  | Aluminium die-cast |  |  |  | EN 45545-2 (2020-08) | R22 (HL 1-3)¦R23 (HL 1-3) | For use as a connector according to IEC 61984.
09300240531 | 1 | 03/28/2024 | Hood$¦Size: 24 B$¦High construction$¦Double locking lever (on the hood)$¦Polycarbonate (PC), Stainless steel$¦Side entry$¦1x Pg 29$¦Material (hood/housing): Aluminium die-cast$¦Powder-coated$¦RAL 7037 (dust grey) |  |  | Hoods/Housings | Hood | Double locking lever (on the hood) | IP65¦IP66¦IP67 | 24 B | 1x Pg 29 | Side entry |  | Hanregistered B |  |  | Aluminium die-cast |  |  |  | EN 45545-2 (2020-08) | R22 (HL 1-3)¦R23 (HL 1-3) | For use as a connector according to IEC 61984.
09300240540 | 1 | 03/28/2024 | Hood$¦Size: 24 B$¦High construction$¦Single locking lever$¦Side entry$¦1x Pg 21$¦Material (hood/housing): Aluminium die-cast$¦Powder-coated$¦RAL 7037 (dust grey) |  |  | Hoods/Housings | Hood | Single locking lever | IP65¦IP66¦IP67 | 24 B | 1x Pg 21 | Side entry |  | Hanregistered B |  |  | Aluminium die-cast |  |  |  | EN 45545-2 (2020-08) | R1 (HL 1-3)¦R7 (HL 1-3) | For use as a connector according to IEC 61984.
09300240541 | 1 | 03/28/2024 | Hood$¦Size: 24 B$¦High construction$¦Single locking lever$¦Side entry$¦1x Pg 29$¦Material (hood/housing): Aluminium die-cast$¦Powder-coated$¦RAL 7037 (dust grey) |  |  | Hoods/Housings | Hood | Single locking lever | IP65¦IP66¦IP67 | 24 B | 1x Pg 29 | Side entry |  | Hanregistered B |  |  | Aluminium die-cast |  |  |  | EN 45545-2 (2020-08) | R1 (HL 1-3)¦R7 (HL 1-3) | For use as a connector according to IEC 61984.
09300240546 | 1 | 03/28/2024 | Hood$¦Size: 24 B$¦High construction$¦Single locking lever$¦Side entry$¦1x Pg 36$¦Material (hood/housing): Aluminium die-cast$¦Powder-coated$¦RAL 7037 (dust grey) |  |  | Hoods/Housings | Hood | Single locking lever | IP65¦IP66¦IP67 | 24 B | 1x Pg 36 | Side entry |  | Hanregistered B |  |  | Aluminium die-cast |  |  |  | EN 45545-2 (2020-08) | R1 (HL 1-3)¦R7 (HL 1-3) | For use as a connector according to IEC 61984.
09300240580 | 1 | 03/28/2024 | Hood$¦Size: 24 B$¦High construction$¦Central locking lever (on the hood)$¦Stainless steel$¦Side entry$¦1x Pg 21$¦Material (hood/housing): Aluminium die-cast$¦Powder-coated$¦RAL 7037 (dust grey) |  |  | Hoods/Housings | Hood | Central locking lever (on the hood) | IP65 | 24 B | 1x Pg 21 | Side entry |  | Hanregistered B |  |  | Aluminium die-cast |  |  |  | EN 45545-2 (2020-08) | R1 (HL 1-3)¦R7 (HL 1-3) | For use as a connector according to IEC 61984.
09300240581 | 1 | 03/28/2024 | Hood$¦Size: 24 B$¦High construction$¦Central locking lever (on the hood)$¦Stainless steel$¦Side entry$¦1x Pg 29$¦Material (hood/housing): Aluminium die-cast$¦Powder-coated$¦RAL 7037 (dust grey) |  |  | Hoods/Housings | Hood | Central locking lever (on the hood) | IP65 | 24 B | 1x Pg 29 | Side entry |  | Hanregistered B |  |  | Aluminium die-cast |  |  |  | EN 45545-2 (2020-08) | R1 (HL 1-3)¦R7 (HL 1-3) | For use as a connector according to IEC 61984.
09300240663 | 1 | 03/28/2024 | Hood$¦Size: 24 B$¦High construction$¦Double locking lever$¦Angled entry$¦2x Pg 21$¦Material (hood/housing): Aluminium die-cast$¦Powder-coated$¦RAL 7037 (dust grey) |  |  | Hoods/Housings | Hood | Double locking lever | IP65¦IP66¦IP67 | 24 B | 2x Pg 21 | Angled entry |  | Hanregistered B |  |  | Aluminium die-cast |  |  |  | EN 45545-2 (2020-08) | R1 (HL 1-3)¦R7 (HL 1-3) | For use as a connector according to IEC 61984.
09300240730 | 1 | 03/28/2024 | Cable to cable housing$¦Size: 24 B$¦High construction$¦Double locking lever$¦Polycarbonate (PC), Stainless steel$¦Top entry$¦1x Pg 21$¦Material (hood/housing): Aluminium die-cast$¦Powder-coated$¦RAL 7037 (dust grey)$¦Material (seal): NBR |  |  | Hoods/Housings | Cable to cable housing | Double locking lever | IP65 | 24 B | 1x Pg 21 | Top entry |  | Hanregistered B |  |  | Aluminium die-cast | NBR |  |  | EN 45545-2 (2020-08) | R22 (HL 1-3)¦R23 (HL 1-3) | For use as a connector according to IEC 61984.
09300240731 | 1 | 03/28/2024 | Cable to cable housing$¦Size: 24 B$¦High construction$¦Double locking lever$¦Polycarbonate (PC), Stainless steel$¦Top entry$¦1x Pg 29$¦Material (hood/housing): Aluminium die-cast$¦Powder-coated$¦RAL 7037 (dust grey)$¦Material (seal): NBR |  |  | Hoods/Housings | Cable to cable housing | Double locking lever | IP65 | 24 B | 1x Pg 29 | Top entry |  | Hanregistered B |  |  | Aluminium die-cast | NBR |  |  | EN 45545-2 (2020-08) | R22 (HL 1-3)¦R23 (HL 1-3) | For use as a connector according to IEC 61984.
09300240751 | 1 | 03/28/2024 | Cable to cable housing$¦Size: 24 B$¦High construction$¦Single locking lever$¦Polycarbonate (PC), Stainless steel$¦Top entry$¦1x Pg 29$¦Material (hood/housing): Aluminium die-cast$¦Powder-coated$¦RAL 7037 (dust grey)$¦Material (seal): NBR |  |  | Hoods/Housings | Cable to cable housing | Single locking lever | IP65 | 24 B | 1x Pg 29 | Top entry |  | Hanregistered B |  |  | Aluminium die-cast | NBR |  |  | EN 45545-2 (2020-08) | R22 (HL 1-3)¦R23 (HL 1-3) | For use as a connector according to IEC 61984.
09300240801 | 1 | 03/28/2024 | Hood$¦Size: 24 B$¦High construction$¦Double locking lever$¦Without cable entry$¦Material (hood/housing): Aluminium die-cast$¦Powder-coated$¦RAL 7037 (dust grey) |  |  | Hoods/Housings | Hood | Double locking lever | IP65¦IP66¦IP67 | 24 B |  | Without cable entry |  | Hanregistered B |  |  | Aluminium die-cast |  |  |  | EN 45545-2 (2020-08) | R1 (HL 1-3)¦R7 (HL 1-3) | For use as a connector according to IEC 61984.
09300240803 | 1 | 03/28/2024 | Hood$¦Size: 24 B$¦High construction$¦Single locking lever$¦Without cable entry$¦Material (hood/housing): Aluminium die-cast$¦Powder-coated$¦RAL 7037 (dust grey) |  |  | Hoods/Housings | Hood | Single locking lever | IP65¦IP66¦IP67 | 24 B |  | Without cable entry |  | Hanregistered B |  |  | Aluminium die-cast |  |  |  | EN 45545-2 (2020-08) | R1 (HL 1-3)¦R7 (HL 1-3) | For use as a connector according to IEC 61984.
09300241102 | 1 | 03/28/2024 | Panel feed through housing$¦Size: 24 B$¦High construction$¦Single locking lever$¦Polycarbonate (PC), Stainless steel$¦Without cable entry$¦Material (hood/housing): Aluminium die-cast$¦Powder-coated$¦RAL 7037 (dust grey)$¦Material (seal): NBR |  |  | Hoods/Housings | Panel feed through housing | Single locking lever | IP65 | 24 B |  | Without cable entry |  | Hanregistered B |  |  | Aluminium die-cast | NBR |  |  |  |  | For use as a connector according to IEC 61984.
09300241220 | 1 | 03/28/2024 | Surface mounted housing$¦With thermo-plastic cover$¦Size: 24 B$¦Low construction$¦Double locking lever (on the hood)$¦Side entry$¦1x Pg 21$¦Material (hood/housing): Aluminium die-cast$¦Powder-coated$¦RAL 7037 (dust grey)$¦Material (seal): NBR |  |  | Hoods/Housings | Surface mounted housing | Double locking lever (on the hood) | IP65 | 24 B | 1x Pg 21 | Side entry |  | Hanregistered B | With thermo-plastic cover |  | Aluminium die-cast | NBR |  |  | EN 45545-2 (2020-08) | R1 (HL 1-3)¦R7 (HL 1-3) | For use as a connector according to IEC 61984.
09300241230 | 1 | 03/28/2024 | Surface mounted housing$¦Size: 24 B$¦Low construction$¦Double locking lever$¦Polycarbonate (PC), Stainless steel$¦Side entry$¦1x Pg 21$¦Material (hood/housing): Aluminium die-cast$¦Powder-coated$¦RAL 7037 (dust grey)$¦Material (seal): NBR |  |  | Hoods/Housings | Surface mounted housing | Double locking lever | IP65 | 24 B | 1x Pg 21 | Side entry |  | Hanregistered B |  |  | Aluminium die-cast | NBR |  |  | EN 45545-2 (2020-08) | R22 (HL 1-3)¦R23 (HL 1-3) | For use as a connector according to IEC 61984.
09300241250 | 1 | 03/28/2024 | Surface mounted housing$¦Size: 24 B$¦Low construction$¦Single locking lever$¦Polycarbonate (PC), Stainless steel$¦Side entry$¦1x Pg 21$¦Material (hood/housing): Aluminium die-cast$¦Powder-coated$¦RAL 7037 (dust grey)$¦Material (seal): NBR |  |  | Hoods/Housings | Surface mounted housing | Single locking lever | IP65 | 24 B | 1x Pg 21 | Side entry |  | Hanregistered B |  |  | Aluminium die-cast | NBR |  |  | EN 45545-2 (2020-08) | R22 (HL 1-3)¦R23 (HL 1-3) | For use as a connector according to IEC 61984.
09300241255 | 1 | 03/28/2024 | Surface mounted housing$¦With thermo-plastic cover$¦Size: 24 B$¦Low construction$¦Single locking lever$¦Polycarbonate (PC), Stainless steel$¦Side entry$¦1x Pg 21$¦Material (hood/housing): Aluminium die-cast$¦Powder-coated$¦RAL 7037 (dust grey)$¦Material (seal): NBR |  |  | Hoods/Housings | Surface mounted housing | Single locking lever | IP65 | 24 B | 1x Pg 21 | Side entry |  | Hanregistered B | With thermo-plastic cover |  | Aluminium die-cast | NBR |  |  | EN 45545-2 (2020-08) | R22 (HL 1-3)¦R23 (HL 1-3) | For use as a connector according to IEC 61984.
09300241260 | 1 | 03/28/2024 | Surface mounted housing$¦With thermo-plastic cover$¦Size: 24 B$¦Low construction$¦Double locking lever (on the hood)$¦Side entry$¦2x Pg 21$¦Material (hood/housing): Aluminium die-cast$¦Powder-coated$¦RAL 7037 (dust grey)$¦Material (seal): NBR |  |  | Hoods/Housings | Surface mounted housing | Double locking lever (on the hood) | IP65 | 24 B | 2x Pg 21 | Side entry |  | Hanregistered B | With thermo-plastic cover |  | Aluminium die-cast | NBR |  |  | EN 45545-2 (2020-08) | R1 (HL 1-3)¦R7 (HL 1-3) | For use as a connector according to IEC 61984.
09300241270 | 1 | 03/28/2024 | Surface mounted housing$¦Size: 24 B$¦Low construction$¦Double locking lever$¦Polycarbonate (PC), Stainless steel$¦Side entry$¦2x Pg 21$¦Material (hood/housing): Aluminium die-cast$¦Powder-coated$¦RAL 7037 (dust grey)$¦Material (seal): NBR |  |  | Hoods/Housings | Surface mounted housing | Double locking lever | IP65 | 24 B | 2x Pg 21 | Side entry |  | Hanregistered B |  |  | Aluminium die-cast | NBR |  |  | EN 45545-2 (2020-08) | R22 (HL 1-3)¦R23 (HL 1-3) | For use as a connector according to IEC 61984.
09300241290 | 1 | 03/28/2024 | Surface mounted housing$¦Size: 24 B$¦Low construction$¦Single locking lever$¦Polycarbonate (PC), Stainless steel$¦Side entry$¦2x Pg 21$¦Material (hood/housing): Aluminium die-cast$¦Powder-coated$¦RAL 7037 (dust grey)$¦Material (seal): NBR |  |  | Hoods/Housings | Surface mounted housing | Single locking lever | IP65 | 24 B | 2x Pg 21 | Side entry |  | Hanregistered B |  |  | Aluminium die-cast | NBR |  |  | EN 45545-2 (2020-08) | R22 (HL 1-3)¦R23 (HL 1-3) | For use as a connector according to IEC 61984.
09300241295 | 1 | 03/28/2024 | Surface mounted housing$¦With thermo-plastic cover$¦Size: 24 B$¦Low construction$¦Single locking lever$¦Polycarbonate (PC), Stainless steel$¦Side entry$¦2x Pg 21$¦Material (hood/housing): Aluminium die-cast$¦Powder-coated$¦RAL 7037 (dust grey)$¦Material (seal): NBR |  |  | Hoods/Housings | Surface mounted housing | Single locking lever | IP65 | 24 B | 2x Pg 21 | Side entry |  | Hanregistered B | With thermo-plastic cover |  | Aluminium die-cast | NBR |  |  | EN 45545-2 (2020-08) | R22 (HL 1-3)¦R23 (HL 1-3) | For use as a connector according to IEC 61984.
09300241301 | 1 | 03/28/2024 | Bulkhead mounted housing$¦Size: 24 B$¦Low construction$¦Double locking lever$¦Polycarbonate (PC), Stainless steel$¦Material (hood/housing): Aluminium die-cast$¦Powder-coated$¦RAL 7037 (dust grey)$¦Material (seal): NBR |  |  | Hoods/Housings | Bulkhead mounted housing | Double locking lever | IP65¦IP67 | 24 B |  |  |  | Hanregistered B |  |  | Aluminium die-cast | NBR |  |  | EN 45545-2 (2020-08) | R1 (HL 1-3)¦R7 (HL 1-3) | For use as a connector according to IEC 61984.
09300241306 | 1 | 03/28/2024 | Bulkhead mounted housing$¦With self-closing cover$¦Size: 24 B$¦Low construction$¦Single locking lever$¦Polycarbonate (PC), Stainless steel$¦Material (hood/housing): Aluminium die-cast$¦Powder-coated$¦RAL 7037 (dust grey)$¦Material (seal): NBR |  |  | Hoods/Housings | Bulkhead mounted housing | Single locking lever | IP65 | 24 B |  |  |  | Hanregistered B | With self-closing cover |  | Aluminium die-cast | NBR |  |  | EN 45545-2 (2020-08) | R22 (HL 1-3)¦R23 (HL 1-3) | For use as a connector according to IEC 61984.
09300241307 | 1 | 03/28/2024 | Bulkhead mounted housing$¦Size: 24 B$¦Low construction$¦Single locking lever$¦Polycarbonate (PC), Stainless steel$¦Material (hood/housing): Aluminium die-cast$¦Powder-coated$¦RAL 7037 (dust grey)$¦Material (seal): NBR |  |  | Hoods/Housings | Bulkhead mounted housing | Single locking lever | IP65¦IP67 | 24 B |  |  |  | Hanregistered B |  |  | Aluminium die-cast | NBR |  |  | EN 45545-2 (2020-08) | R1 (HL 1-3)¦R7 (HL 1-3) | For use as a connector according to IEC 61984.
09300241308 | 1 | 03/28/2024 | Bulkhead mounted housing$¦With thermo-plastic cover$¦Size: 24 B$¦Low construction$¦Single locking lever$¦Polycarbonate (PC), Stainless steel$¦Material (hood/housing): Aluminium die-cast$¦Powder-coated$¦RAL 7037 (dust grey)$¦Material (seal): NBR |  |  | Hoods/Housings | Bulkhead mounted housing | Single locking lever | IP65¦IP67 | 24 B |  |  |  | Hanregistered B | With thermo-plastic cover |  | Aluminium die-cast | NBR |  |  | EN 45545-2 (2020-08) | R1 (HL 1-3)¦R7 (HL 1-3) | For use as a connector according to IEC 61984.
09300241314 | 1 | 03/28/2024 | Bulkhead mounted housing$¦With self-closing cover$¦Size: 24 B$¦Low construction$¦Double locking lever (on the hood)$¦Material (hood/housing): Aluminium die-cast$¦Powder-coated$¦RAL 7037 (dust grey)$¦Material (seal): NBR |  |  | Hoods/Housings | Bulkhead mounted housing | Double locking lever (on the hood) | IP65¦IP67 | 24 B |  |  |  | Hanregistered B | With self-closing cover |  | Aluminium die-cast | NBR |  |  | EN 45545-2 (2020-08) | R1 (HL 1-3)¦R7 (HL 1-3) | For use as a connector according to IEC 61984.
09300241421 | 1 | 03/28/2024 | Hood$¦Size: 24 B$¦Low construction$¦Double locking lever$¦Top entry$¦1x Pg 29$¦Material (hood/housing): Aluminium die-cast$¦Powder-coated$¦RAL 7037 (dust grey) |  |  | Hoods/Housings | Hood | Double locking lever | IP65¦IP66¦IP67 | 24 B | 1x Pg 29 | Top entry |  | Hanregistered B |  |  | Aluminium die-cast |  |  |  | EN 45545-2 (2020-08) | R1 (HL 1-3)¦R7 (HL 1-3) | For use as a connector according to IEC 61984.
09300241431 | 1 | 03/28/2024 | Hood$¦Size: 24 B$¦Low construction$¦Double locking lever (on the hood)$¦Polycarbonate (PC), Stainless steel$¦Top entry$¦1x Pg 29$¦Material (hood/housing): Aluminium die-cast$¦Powder-coated$¦RAL 7037 (dust grey) |  |  | Hoods/Housings | Hood | Double locking lever (on the hood) | IP65¦IP66¦IP67 | 24 B | 1x Pg 29 | Top entry |  | Hanregistered B |  |  | Aluminium die-cast |  |  |  | EN 45545-2 (2020-08) | R22 (HL 1-3)¦R23 (HL 1-3) | For use as a connector according to IEC 61984.
09300241441 | 1 | 03/28/2024 | Hood$¦Size: 24 B$¦Low construction$¦Single locking lever$¦Top entry$¦1x Pg 29$¦Material (hood/housing): Aluminium die-cast$¦Powder-coated$¦RAL 7037 (dust grey) |  |  | Hoods/Housings | Hood | Single locking lever | IP65¦IP66¦IP67 | 24 B | 1x Pg 29 | Top entry |  | Hanregistered B |  |  | Aluminium die-cast |  |  |  | EN 45545-2 (2020-08) | R1 (HL 1-3)¦R7 (HL 1-3) | For use as a connector according to IEC 61984.
09300241520 | 1 | 03/28/2024 | Hood$¦Size: 24 B$¦Low construction$¦Double locking lever$¦Side entry$¦1x Pg 21$¦Material (hood/housing): Aluminium die-cast$¦Powder-coated$¦RAL 7037 (dust grey) |  |  | Hoods/Housings | Hood | Double locking lever | IP65¦IP66¦IP67 | 24 B | 1x Pg 21 | Side entry |  | Hanregistered B |  |  | Aluminium die-cast |  |  |  | EN 45545-2 (2020-08) | R1 (HL 1-3)¦R7 (HL 1-3) | For use as a connector according to IEC 61984.
09300241530 | 1 | 03/28/2024 | Hood$¦Size: 24 B$¦Low construction$¦Double locking lever (on the hood)$¦Polycarbonate (PC), Stainless steel$¦Side entry$¦1x Pg 21$¦Material (hood/housing): Aluminium die-cast$¦Powder-coated$¦RAL 7037 (dust grey) |  |  | Hoods/Housings | Hood | Double locking lever (on the hood) | IP65¦IP66¦IP67 | 24 B | 1x Pg 21 | Side entry |  | Hanregistered B |  |  | Aluminium die-cast |  |  |  | EN 45545-2 (2020-08) | R22 (HL 1-3)¦R23 (HL 1-3) | For use as a connector according to IEC 61984.
09300241540 | 1 | 03/28/2024 | Hood$¦Size: 24 B$¦Low construction$¦Single locking lever$¦Side entry$¦1x Pg 21$¦Material (hood/housing): Aluminium die-cast$¦Powder-coated$¦RAL 7037 (dust grey) |  |  | Hoods/Housings | Hood | Single locking lever | IP65¦IP66¦IP67 | 24 B | 1x Pg 21 | Side entry |  | Hanregistered B |  |  | Aluminium die-cast |  |  |  | EN 45545-2 (2020-08) | R1 (HL 1-3)¦R7 (HL 1-3) | For use as a connector according to IEC 61984.
09300241592 | 1 | 03/28/2024 | Hood$¦Size: 24 B$¦Low construction$¦Double locking lever (on the hood)$¦Polycarbonate (PC), Stainless steel$¦Top/side entry$¦1x Pg 13.5 1x Pg 21$¦Material (hood/housing): Aluminium die-cast$¦Powder-coated$¦RAL 7037 (dust grey) |  |  | Hoods/Housings | Hood | Double locking lever (on the hood) | IP65¦IP66¦IP67 | 24 B | 1x Pg 13.5¦1x Pg 21 | Top/side entry |  | Hanregistered B |  |  | Aluminium die-cast | [5 empty] | For use as a connector according to IEC 61984.
09300241731 | 1 | 03/28/2024 | Cable to cable housing$¦Size: 24 B$¦Low construction$¦Double locking lever$¦Polycarbonate (PC), Stainless steel$¦Top entry$¦1x Pg 29$¦Material (hood/housing): Aluminium die-cast$¦Powder-coated$¦RAL 7037 (dust grey)$¦Material (seal): NBR |  |  | Hoods/Housings | Cable to cable housing | Double locking lever | IP65 | 24 B | 1x Pg 29 | Top entry |  | Hanregistered B |  |  | Aluminium die-cast | NBR |  |  | EN 45545-2 (2020-08) | R22 (HL 1-3)¦R23 (HL 1-3) | For use as a connector according to IEC 61984.
09300241751 | 1 | 03/28/2024 | Cable to cable housing$¦Size: 24 B$¦Low construction$¦Single locking lever$¦Polycarbonate (PC), Stainless steel$¦Top entry$¦1x Pg 29$¦Material (hood/housing): Aluminium die-cast$¦Powder-coated$¦RAL 7037 (dust grey)$¦Material (seal): NBR |  |  | Hoods/Housings | Cable to cable housing | Single locking lever | IP65 | 24 B | 1x Pg 29 | Top entry |  | Hanregistered B |  |  | Aluminium die-cast | NBR |  |  | EN 45545-2 (2020-08) | R22 (HL 1-3)¦R23 (HL 1-3) | For use as a connector according to IEC 61984.
09300242260 | 1 | 03/28/2024 | Surface mounted housing$¦With metal cover$¦Size: 24 B$¦Low construction$¦Double locking lever (on the hood)$¦Side entry$¦2x Pg 21$¦Material (hood/housing): Aluminium die-cast$¦Powder-coated$¦RAL 7037 (dust grey)$¦Material (seal): NBR |  |  | Hoods/Housings | Surface mounted housing | Double locking lever (on the hood) | IP65 | 24 B | 2x Pg 21 | Side entry |  | Hanregistered B | With metal cover |  | Aluminium die-cast | NBR |  |  | EN 45545-2 (2020-08) | R1 (HL 1-3)¦R7 (HL 1-3) | For use as a connector according to IEC 61984.
09300242262 | 1 | 03/28/2024 | Surface mounted housing$¦With metal cover$¦Size: 24 B$¦High construction$¦Double locking lever (on the hood)$¦Side entry$¦2x Pg 21$¦Material (hood/housing): Aluminium die-cast$¦Powder-coated$¦RAL 7037 (dust grey)$¦Material (seal): NBR |  |  | Hoods/Housings | Surface mounted housing | Double locking lever (on the hood) | IP65 | 24 B | 2x Pg 21 | Side entry |  | Hanregistered B | With metal cover |  | Aluminium die-cast | NBR |  |  | EN 45545-2 (2020-08) | R1 (HL 1-3)¦R7 (HL 1-3) | For use as a connector according to IEC 61984.
09300242263 | 1 | 03/28/2024 | Surface mounted housing$¦With metal cover$¦Size: 24 B$¦High construction$¦Double locking lever (on the hood)$¦Side entry$¦2x Pg 29$¦Material (hood/housing): Aluminium die-cast$¦Powder-coated$¦RAL 7037 (dust grey)$¦Material (seal): NBR |  |  | Hoods/Housings | Surface mounted housing | Double locking lever (on the hood) | IP65 | 24 B | 2x Pg 29 | Side entry |  | Hanregistered B | With metal cover |  | Aluminium die-cast | NBR |  |  | EN 45545-2 (2020-08) | R1 (HL 1-3)¦R7 (HL 1-3) | For use as a connector according to IEC 61984.
09300242295 | 1 | 03/28/2024 | Surface mounted housing$¦With metal cover$¦Size: 24 B$¦Low construction$¦Single locking lever$¦Polycarbonate (PC), Stainless steel$¦Side entry$¦2x Pg 21$¦Material (hood/housing): Aluminium die-cast$¦Powder-coated$¦RAL 7037 (dust grey)$¦Material (seal): NBR |  |  | Hoods/Housings | Surface mounted housing | Single locking lever | IP65 | 24 B | 2x Pg 21 | Side entry |  | Hanregistered B | With metal cover |  | Aluminium die-cast | NBR |  |  | EN 45545-2 (2020-08) | R22 (HL 1-3)¦R23 (HL 1-3) | For use as a connector according to IEC 61984.
09300242297 | 1 | 03/28/2024 | Surface mounted housing$¦With metal cover$¦Size: 24 B$¦High construction$¦Single locking lever$¦Polycarbonate (PC), Stainless steel$¦Side entry$¦2x Pg 21$¦Material (hood/housing): Aluminium die-cast$¦Powder-coated$¦RAL 7037 (dust grey)$¦Material (seal): NBR |  |  | Hoods/Housings | Surface mounted housing | Single locking lever | IP65 | 24 B | 2x Pg 21 | Side entry |  | Hanregistered B | With metal cover |  | Aluminium die-cast | NBR |  |  | EN 45545-2 (2020-08) | R22 (HL 1-3)¦R23 (HL 1-3) | For use as a connector according to IEC 61984.
09300242298 | 1 | 03/28/2024 | Surface mounted housing$¦With metal cover$¦Size: 24 B$¦High construction$¦Single locking lever$¦Polycarbonate (PC), Stainless steel$¦Side entry$¦2x Pg 29$¦Material (hood/housing): Aluminium die-cast$¦Powder-coated$¦RAL 7037 (dust grey)$¦Material (seal): NBR |  |  | Hoods/Housings | Surface mounted housing | Single locking lever | IP65 | 24 B | 2x Pg 29 | Side entry |  | Hanregistered B | With metal cover |  | Aluminium die-cast | NBR |  |  | EN 45545-2 (2020-08) | R22 (HL 1-3)¦R23 (HL 1-3) | For use as a connector according to IEC 61984.
09300244411 | 1 | 03/28/2024 | Hood$¦Flat cable entry$¦Size: 24 B$¦High construction$¦Double locking lever$¦Top entry$¦Material (hood/housing): Aluminium die-cast$¦Powder-coated$¦RAL 7037 (dust grey) |  |  | Hoods/Housings | Hood | Double locking lever | IP65 | 24 B |  | Top entry |  | Hanregistered B | Flat cable entry |  | Aluminium die-cast |  |  |  | EN 45545-2 (2020-08) | R1 (HL 1-3)¦R7 (HL 1-3) | For use as a connector according to IEC 61984.
09300320231 | 1 | 03/28/2024 | Surface mounted housing$¦Size: 32 B$¦High construction$¦Double locking lever$¦Polycarbonate (PC), Stainless steel$¦Side entry$¦1x Pg 29$¦Material (hood/housing): Aluminium die-cast$¦Powder-coated$¦RAL 7037 (dust grey)$¦Material (seal): NBR |  |  | Hoods/Housings | Surface mounted housing | Double locking lever | IP65 | 32 B | 1x Pg 29 | Side entry |  | Hanregistered B |  |  | Aluminium die-cast | NBR |  |  | EN 45545-2 (2020-08) | R22 (HL 1-3)¦R23 (HL 1-3) | For use as a connector according to IEC 61984.
09300320232 | 1 | 03/28/2024 | Surface mounted housing$¦Size: 32 B$¦High construction$¦Double locking lever$¦Polycarbonate (PC), Stainless steel$¦Side entry$¦1x Pg 36$¦Material (hood/housing): Aluminium die-cast$¦Powder-coated$¦RAL 7037 (dust grey)$¦Material (seal): NBR |  |  | Hoods/Housings | Surface mounted housing | Double locking lever | IP65 | 32 B | 1x Pg 36 | Side entry |  | Hanregistered B |  |  | Aluminium die-cast | NBR |  |  | EN 45545-2 (2020-08) | R22 (HL 1-3)¦R23 (HL 1-3) | For use as a connector according to IEC 61984.
09300320271 | 1 | 03/28/2024 | Surface mounted housing$¦Size: 32 B$¦High construction$¦Double locking lever$¦Polycarbonate (PC), Stainless steel$¦Side entry$¦2x Pg 29$¦Material (hood/housing): Aluminium die-cast$¦Powder-coated$¦RAL 7037 (dust grey)$¦Material (seal): NBR |  |  | Hoods/Housings | Surface mounted housing | Double locking lever | IP65 | 32 B | 2x Pg 29 | Side entry |  | Hanregistered B |  |  | Aluminium die-cast | NBR |  |  | EN 45545-2 (2020-08) | R22 (HL 1-3)¦R23 (HL 1-3) | For use as a connector according to IEC 61984.
09300320272 | 1 | 03/28/2024 | Surface mounted housing$¦Size: 32 B$¦High construction$¦Double locking lever$¦Polycarbonate (PC), Stainless steel$¦Side entry$¦2x Pg 36$¦Material (hood/housing): Aluminium die-cast$¦Powder-coated$¦RAL 7037 (dust grey)$¦Material (seal): NBR |  |  | Hoods/Housings | Surface mounted housing | Double locking lever | IP65 | 32 B | 2x Pg 36 | Side entry |  | Hanregistered B |  |  | Aluminium die-cast | NBR |  |  | EN 45545-2 (2020-08) | R22 (HL 1-3)¦R23 (HL 1-3) | For use as a connector according to IEC 61984.
09300320273 | 1 | 03/28/2024 | Surface mounted housing$¦Size: 32 B$¦High construction$¦Double locking lever$¦Polycarbonate (PC), Stainless steel$¦Side entry$¦2x Pg 42$¦Material (hood/housing): Aluminium die-cast$¦Powder-coated$¦RAL 7037 (dust grey)$¦Material (seal): NBR |  |  | Hoods/Housings | Surface mounted housing | Double locking lever | IP65 | 32 B | 2x Pg 42 | Side entry |  | Hanregistered B |  |  | Aluminium die-cast | NBR |  |  | EN 45545-2 (2020-08) | R22 (HL 1-3)¦R23 (HL 1-3) | For use as a connector according to IEC 61984.
09300320301 | 1 | 03/28/2024 | Bulkhead mounted housing$¦Size: 32 B$¦Low construction$¦Double locking lever$¦Polycarbonate (PC), Stainless steel$¦Material (hood/housing): Aluminium die-cast$¦Powder-coated$¦RAL 7037 (dust grey)$¦Material (seal): NBR |  |  | Hoods/Housings | Bulkhead mounted housing | Double locking lever | IP65 | 32 B |  |  |  | Hanregistered B |  |  | Aluminium die-cast | NBR |  |  | EN 45545-2 (2020-08) | R22 (HL 1-3)¦R23 (HL 1-3) | For use as a connector according to IEC 61984.
09300320421 | 1 | 03/28/2024 | Hood$¦Size: 32 B$¦High construction$¦Double locking lever$¦Top entry$¦1x Pg 29$¦Material (hood/housing): Aluminium die-cast$¦Powder-coated$¦RAL 7037 (dust grey) |  |  | Hoods/Housings | Hood | Double locking lever | IP65 | 32 B | 1x Pg 29 | Top entry |  | Hanregistered B |  |  | Aluminium die-cast |  |  |  | EN 45545-2 (2020-08) | R1 (HL 1-3)¦R7 (HL 1-3) | For use as a connector according to IEC 61984.
09300320422 | 1 | 03/28/2024 | Hood$¦Size: 32 B$¦High construction$¦Double locking lever$¦Top entry$¦1x Pg 36$¦Material (hood/housing): Aluminium die-cast$¦Powder-coated$¦RAL 7037 (dust grey) |  |  | Hoods/Housings | Hood | Double locking lever | IP65 | 32 B | 1x Pg 36 | Top entry |  | Hanregistered B |  |  | Aluminium die-cast |  |  |  | EN 45545-2 (2020-08) | R1 (HL 1-3)¦R7 (HL 1-3) | For use as a connector according to IEC 61984.
09300320423 | 1 | 03/28/2024 | Hood$¦Size: 32 B$¦High construction$¦Double locking lever$¦Top entry$¦1x Pg 42$¦Material (hood/housing): Aluminium die-cast$¦Powder-coated$¦RAL 7037 (dust grey) |  |  | Hoods/Housings | Hood | Double locking lever | IP65 | 32 B | 1x Pg 42 | Top entry |  | Hanregistered B |  |  | Aluminium die-cast |  |  |  | EN 45545-2 (2020-08) | R1 (HL 1-3)¦R7 (HL 1-3) | For use as a connector according to IEC 61984.
09300320521 | 1 | 03/28/2024 | Hood$¦Size: 32 B$¦High construction$¦Double locking lever$¦Side entry$¦1x Pg 29$¦Material (hood/housing): Aluminium die-cast$¦Powder-coated$¦RAL 7037 (dust grey) |  |  | Hoods/Housings | Hood | Double locking lever | IP65 | 32 B | 1x Pg 29 | Side entry |  | Hanregistered B |  |  | Aluminium die-cast |  |  |  | EN 45545-2 (2020-08) | R1 (HL 1-3)¦R7 (HL 1-3) | For use as a connector according to IEC 61984.
09300320522 | 1 | 03/28/2024 | Hood$¦Size: 32 B$¦High construction$¦Double locking lever$¦Side entry$¦1x Pg 36$¦Material (hood/housing): Aluminium die-cast$¦Powder-coated$¦RAL 7037 (dust grey) |  |  | Hoods/Housings | Hood | Double locking lever | IP65 | 32 B | 1x Pg 36 | Side entry |  | Hanregistered B |  |  | Aluminium die-cast |  |  |  | EN 45545-2 (2020-08) | R1 (HL 1-3)¦R7 (HL 1-3) | For use as a connector according to IEC 61984.
09300320523 | 1 | 03/28/2024 | Hood$¦Size: 32 B$¦High construction$¦Double locking lever$¦Side entry$¦1x Pg 42$¦Material (hood/housing): Aluminium die-cast$¦Powder-coated$¦RAL 7037 (dust grey) |  |  | Hoods/Housings | Hood | Double locking lever | IP65 | 32 B | 1x Pg 42 | Side entry |  | Hanregistered B |  |  | Aluminium die-cast |  |  |  | EN 45545-2 (2020-08) | R1 (HL 1-3)¦R7 (HL 1-3) | For use as a connector according to IEC 61984.
09300320731 | 1 | 03/28/2024 | Cable to cable housing$¦Size: 32 B$¦High construction$¦Double locking lever$¦Polycarbonate (PC), Stainless steel$¦Top entry$¦1x Pg 29$¦Material (hood/housing): Aluminium die-cast$¦Powder-coated$¦RAL 7037 (dust grey)$¦Material (seal): NBR |  |  | Hoods/Housings | Cable to cable housing | Double locking lever | IP65 | 32 B | 1x Pg 29 | Top entry |  | Hanregistered B |  |  | Aluminium die-cast | NBR |  |  | EN 45545-2 (2020-08) | R22 (HL 1-3)¦R23 (HL 1-3) | For use as a connector according to IEC 61984.
09300320732 | 1 | 03/28/2024 | Cable to cable housing$¦Size: 32 B$¦High construction$¦Double locking lever$¦Polycarbonate (PC), Stainless steel$¦Top entry$¦1x Pg 36$¦Material (hood/housing): Aluminium die-cast$¦Powder-coated$¦RAL 7037 (dust grey)$¦Material (seal): NBR |  |  | Hoods/Housings | Cable to cable housing | Double locking lever | IP65 | 32 B | 1x Pg 36 | Top entry |  | Hanregistered B |  |  | Aluminium die-cast | NBR |  |  | EN 45545-2 (2020-08) | R22 (HL 1-3)¦R23 (HL 1-3) | For use as a connector according to IEC 61984.
09300320733 | 1 | 03/28/2024 | Cable to cable housing$¦Size: 32 B$¦High construction$¦Double locking lever$¦Polycarbonate (PC), Stainless steel$¦Top entry$¦1x Pg 42$¦Material (hood/housing): Aluminium die-cast$¦Powder-coated$¦RAL 7037 (dust grey)$¦Material (seal): NBR |  |  | Hoods/Housings | Cable to cable housing | Double locking lever | IP65 | 32 B | 1x Pg 42 | Top entry |  | Hanregistered B |  |  | Aluminium die-cast | NBR |  |  | EN 45545-2 (2020-08) | R22 (HL 1-3)¦R23 (HL 1-3) | For use as a connector according to IEC 61984.
09300480290 | 1 | 03/28/2024 | Surface mounted housing$¦Size: 48 B$¦High construction$¦Single locking lever$¦Stainless steel$¦Side entry$¦2x Pg 29$¦Material (hood/housing): Aluminium die-cast$¦Powder-coated$¦RAL 7037 (dust grey)$¦Material (seal): NBR |  |  | Hoods/Housings | Surface mounted housing | Single locking lever | IP65 | 48 B | 2x Pg 29 | Side entry |  | Hanregistered B |  |  | Aluminium die-cast | NBR |  |  | EN 45545-2 (2020-08) | R1 (HL 1-3)¦R7 (HL 1-3) | For use as a connector according to IEC 61984.
09300480291 | 1 | 03/28/2024 | Surface mounted housing$¦Size: 48 B$¦High construction$¦Single locking lever$¦Stainless steel$¦Side entry$¦2x Pg 36$¦Material (hood/housing): Aluminium die-cast$¦Powder-coated$¦RAL 7037 (dust grey)$¦Material (seal): NBR |  |  | Hoods/Housings | Surface mounted housing | Single locking lever | IP65 | 48 B | 2x Pg 36 | Side entry |  | Hanregistered B |  |  | Aluminium die-cast | NBR |  |  | EN 45545-2 (2020-08) | R1 (HL 1-3)¦R7 (HL 1-3) | For use as a connector according to IEC 61984.
09300480295 | 1 | 03/28/2024 | Surface mounted housing$¦With thermo-plastic cover$¦Size: 48 B$¦High construction$¦Single locking lever$¦Stainless steel$¦Side entry$¦2x Pg 29$¦Material (hood/housing): Aluminium die-cast$¦Powder-coated$¦RAL 7037 (dust grey)$¦Material (seal): NBR |  |  | Hoods/Housings | Surface mounted housing | Single locking lever | IP65 | 48 B | 2x Pg 29 | Side entry |  | Hanregistered B | With thermo-plastic cover |  | Aluminium die-cast | NBR |  |  | EN 45545-2 (2020-08) | R1 (HL 1-3)¦R7 (HL 1-3) | For use as a connector according to IEC 61984.
09300480296 | 1 | 03/28/2024 | Surface mounted housing$¦With thermo-plastic cover$¦Size: 48 B$¦High construction$¦Single locking lever$¦Stainless steel$¦Side entry$¦2x Pg 36$¦Material (hood/housing): Aluminium die-cast$¦Powder-coated$¦RAL 7037 (dust grey)$¦Material (seal): NBR |  |  | Hoods/Housings | Surface mounted housing | Single locking lever | IP65 | 48 B | 2x Pg 36 | Side entry |  | Hanregistered B | With thermo-plastic cover |  | Aluminium die-cast | NBR |  |  | EN 45545-2 (2020-08) | R1 (HL 1-3)¦R7 (HL 1-3) | For use as a connector according to IEC 61984.
09300480301 | 1 | 03/28/2024 | Bulkhead mounted housing$¦With thermo-plastic cover, O-ring seal$¦Size: 48 B$¦Low construction$¦Single locking lever$¦Stainless steel$¦Material (hood/housing): Aluminium die-cast$¦Powder-coated$¦RAL 7037 (dust grey)$¦Material (seal): NBR |  |  | Hoods/Housings | Bulkhead mounted housing | Single locking lever | IP65 | 48 B |  |  |  | Hanregistered B | With thermo-plastic cover¦O-ring seal |  | Aluminium die-cast | NBR |  |  | EN 45545-2 (2020-08) | R22 (HL 1-3)¦R23 (HL 1-3) | For use as a connector according to IEC 61984.
09300480302 | 1 | 03/28/2024 | Bulkhead mounted housing$¦O-ring seal$¦Size: 48 B$¦Low construction$¦Single locking lever$¦Stainless steel$¦Material (hood/housing): Aluminium die-cast$¦Powder-coated$¦RAL 7037 (dust grey)$¦Material (seal): NBR |  |  | Hoods/Housings | Bulkhead mounted housing | Single locking lever | IP65 | 48 B |  |  |  | Hanregistered B | O-ring seal |  | Aluminium die-cast | NBR |  |  | EN 45545-2 (2020-08) | R1 (HL 1-3)¦R7 (HL 1-3) | For use as a connector according to IEC 61984.
09300480317 | 1 | 03/28/2024 | Bulkhead mounted housing$¦With metal cover, O-ring seal$¦Size: 48 B$¦Low construction$¦Single locking lever$¦Stainless steel$¦Material (hood/housing): Aluminium die-cast$¦Powder-coated$¦RAL 7037 (dust grey)$¦Material (seal): NBR |  |  | Hoods/Housings | Bulkhead mounted housing | Single locking lever | IP65 | 48 B |  |  |  | Hanregistered B | With metal cover¦O-ring seal |  | Aluminium die-cast | NBR |  |  | EN 45545-2 (2020-08) | R1 (HL 1-3)¦R7 (HL 1-3) | For use as a connector according to IEC 61984.
09300480321 | 1 | 03/28/2024 | Bulkhead mounted housing$¦With thermo-plastic cover, incl. flat seal$¦Size: 48 B$¦Low construction$¦Single locking lever$¦Stainless steel$¦Material (hood/housing): Aluminium die-cast$¦Powder-coated$¦RAL 7037 (dust grey)$¦Material (seal): NBR |  |  | Hoods/Housings | Bulkhead mounted housing | Single locking lever | IP65 | 48 B |  |  |  | Hanregistered B | With thermo-plastic cover¦incl. flat seal |  | Aluminium die-cast | NBR |  |  | EN 45545-2 (2020-08) | R1 (HL 1-3)¦R7 (HL 1-3) | For use as a connector according to IEC 61984.
09300480322 | 1 | 03/28/2024 | Bulkhead mounted housing$¦incl. flat seal$¦Size: 48 B$¦Low construction$¦Single locking lever$¦Stainless steel$¦Material (hood/housing): Aluminium die-cast$¦Powder-coated$¦RAL 7037 (dust grey)$¦Material (seal): NBR |  |  | Hoods/Housings | Bulkhead mounted housing | Single locking lever | IP65 | 48 B |  |  |  | Hanregistered B | incl. flat seal |  | Aluminium die-cast | NBR |  |  | EN 45545-2 (2020-08) | R1 (HL 1-3)¦R7 (HL 1-3) | For use as a connector according to IEC 61984.
09300480337 | 1 | 03/28/2024 | Bulkhead mounted housing$¦With metal cover, incl. flat seal$¦Size: 48 B$¦Low construction$¦Single locking lever$¦Stainless steel$¦Material (hood/housing): Aluminium die-cast$¦Powder-coated$¦RAL 7037 (dust grey)$¦Material (seal): NBR |  |  | Hoods/Housings | Bulkhead mounted housing | Single locking lever | IP65 | 48 B |  |  |  | Hanregistered B | With metal cover¦incl. flat seal |  | Aluminium die-cast | NBR |  |  | EN 45545-2 (2020-08) | R1 (HL 1-3)¦R7 (HL 1-3) | For use as a connector according to IEC 61984.
09300480440 | 1 | 03/28/2024 | Hood$¦Size: 48 B$¦High construction$¦Single locking lever$¦Top entry$¦1x Pg 29$¦Material (hood/housing): Aluminium die-cast$¦Powder-coated$¦RAL 7037 (dust grey) |  |  | Hoods/Housings | Hood | Single locking lever | IP65 | 48 B | 1x Pg 29 | Top entry |  | Hanregistered B |  |  | Aluminium die-cast |  |  |  | EN 45545-2 (2020-08) | R1 (HL 1-3)¦R7 (HL 1-3) | For use as a connector according to IEC 61984.
09300480441 | 1 | 03/28/2024 | Hood$¦Size: 48 B$¦High construction$¦Single locking lever$¦Top entry$¦1x Pg 36$¦Material (hood/housing): Aluminium die-cast$¦Powder-coated$¦RAL 7037 (dust grey) |  |  | Hoods/Housings | Hood | Single locking lever | IP65 | 48 B | 1x Pg 36 | Top entry |  | Hanregistered B |  |  | Aluminium die-cast |  |  |  | EN 45545-2 (2020-08) | R1 (HL 1-3)¦R7 (HL 1-3) | For use as a connector according to IEC 61984.
09300480442 | 1 | 03/28/2024 | Hood$¦Size: 48 B$¦High construction$¦Single locking lever$¦Top entry$¦1x Pg 42$¦Material (hood/housing): Aluminium die-cast$¦Powder-coated$¦RAL 7037 (dust grey) |  |  | Hoods/Housings | Hood | Single locking lever | IP65 | 48 B | 1x Pg 42 | Top entry |  | Hanregistered B |  |  | Aluminium die-cast |  |  |  | EN 45545-2 (2020-08) | R1 (HL 1-3)¦R7 (HL 1-3) | For use as a connector according to IEC 61984.
09300480540 | 1 | 03/28/2024 | Hood$¦Size: 48 B$¦High construction$¦Single locking lever$¦Side entry$¦1x Pg 29$¦Material (hood/housing): Aluminium die-cast$¦Powder-coated$¦RAL 7037 (dust grey) |  |  | Hoods/Housings | Hood | Single locking lever | IP65 | 48 B | 1x Pg 29 | Side entry |  | Hanregistered B |  |  | Aluminium die-cast |  |  |  | EN 45545-2 (2020-08) | R1 (HL 1-3)¦R7 (HL 1-3) | For use as a connector according to IEC 61984.
09300480541 | 1 | 03/28/2024 | Hood$¦Size: 48 B$¦High construction$¦Single locking lever$¦Side entry$¦1x Pg 36$¦Material (hood/housing): Aluminium die-cast$¦Powder-coated$¦RAL 7037 (dust grey) |  |  | Hoods/Housings | Hood | Single locking lever | IP65 | 48 B | 1x Pg 36 | Side entry |  | Hanregistered B |  |  | Aluminium die-cast |  |  |  | EN 45545-2 (2020-08) | R1 (HL 1-3)¦R7 (HL 1-3) | For use as a connector according to IEC 61984.
09300480542 | 1 | 03/28/2024 | Hood$¦Size: 48 B$¦High construction$¦Single locking lever$¦Side entry$¦1x Pg 42$¦Material (hood/housing): Aluminium die-cast$¦Powder-coated$¦RAL 7037 (dust grey) |  |  | Hoods/Housings | Hood | Single locking lever | IP65 | 48 B | 1x Pg 42 | Side entry |  | Hanregistered B |  |  | Aluminium die-cast |  |  |  | EN 45545-2 (2020-08) | R1 (HL 1-3)¦R7 (HL 1-3) | For use as a connector according to IEC 61984.
09300482295 | 1 | 03/28/2024 | Surface mounted housing$¦With thermo-plastic cover$¦Size: 48 B$¦Low construction$¦Single locking lever$¦Stainless steel$¦Side entry$¦2x Pg 29$¦Material (hood/housing): Aluminium die-cast$¦Powder-coated$¦RAL 7037 (dust grey)$¦Material (seal): NBR |  |  | Hoods/Housings | Surface mounted housing | Single locking lever | IP65 | 48 B | 2x Pg 29 | Side entry |  | Hanregistered B | With thermo-plastic cover |  | Aluminium die-cast | NBR |  |  | EN 45545-2 (2020-08) | R1 (HL 1-3)¦R7 (HL 1-3) | For use as a connector according to IEC 61984.
09300482296 | 1 | 03/28/2024 | Surface mounted housing$¦With metal cover$¦Size: 48 B$¦High construction$¦Single locking lever$¦Stainless steel$¦Side entry$¦2x Pg 36$¦Material (hood/housing): Aluminium die-cast$¦Powder-coated$¦RAL 7037 (dust grey)$¦Material (seal): NBR |  |  | Hoods/Housings | Surface mounted housing | Single locking lever | IP65 | 48 B | 2x Pg 36 | Side entry |  | Hanregistered B | With metal cover |  | Aluminium die-cast | NBR |  |  | EN 45545-2 (2020-08) | R1 (HL 1-3)¦R7 (HL 1-3) | For use as a connector according to IEC 61984.
09301320271 | 1 | 03/28/2024 | Surface mounted housing$¦Size: L32 B$¦High construction$¦Double locking lever$¦Polycarbonate (PC), Stainless steel$¦Side entry$¦1x Pg 29$¦Material (hood/housing): Aluminium die-cast$¦Powder-coated$¦RAL 7037 (dust grey)$¦Material (seal): NBR |  |  | Hoods/Housings | Surface mounted housing | Double locking lever | IP65 | L32 B | 1x Pg 29 | Side entry |  | Hanregistered B |  |  | Aluminium die-cast | NBR |  |  | EN 45545-2 (2020-08) | R1 (HL 1-3)¦R7 (HL 1-3) | For use as a connector according to IEC 61984.
09301320272 | 1 | 03/28/2024 | Surface mounted housing$¦Size: L32 B$¦High construction$¦Double locking lever$¦Polycarbonate (PC), Stainless steel$¦Side entry$¦2x Pg 29$¦Material (hood/housing): Aluminium die-cast$¦Powder-coated$¦RAL 7037 (dust grey)$¦Material (seal): NBR |  |  | Hoods/Housings | Surface mounted housing | Double locking lever | IP65 | L32 B | 2x Pg 29 | Side entry |  | Hanregistered B |  |  | Aluminium die-cast | NBR |  |  | EN 45545-2 (2020-08) | R1 (HL 1-3)¦R7 (HL 1-3) | For use as a connector according to IEC 61984.
09301320275ML | 1 | 03/28/2024 | Surface mounted housing$¦Size: L32 B$¦High construction$¦Single locking lever$¦Steel, zinc plated$¦Side entry$¦1x Pg 29$¦Material (hood/housing): Aluminium die-cast$¦Powder-coated$¦RAL 7037 (dust grey)$¦Material (seal): NBR |  |  | Hoods/Housings | Surface mounted housing | Single locking lever | IP65 | L32 B | 1x Pg 29 | Side entry |  | Hanregistered B |  |  | Aluminium die-cast | NBR |  |  | EN 45545-2 (2020-08) | R1 (HL 1-3)¦R7 (HL 1-3) | For use as a connector according to IEC 61984.
09301320276ML | 1 | 03/28/2024 | Surface mounted housing$¦Size: L32 B$¦High construction$¦Single locking lever$¦Steel, zinc plated$¦Side entry$¦2x Pg 29$¦Material (hood/housing): Aluminium die-cast$¦Powder-coated$¦RAL 7037 (dust grey)$¦Material (seal): NBR |  |  | Hoods/Housings | Surface mounted housing | Single locking lever | IP65 | L32 B | 2x Pg 29 | Side entry |  | Hanregistered B |  |  | Aluminium die-cast | NBR |  |  | EN 45545-2 (2020-08) | R1 (HL 1-3)¦R7 (HL 1-3) | For use as a connector according to IEC 61984.
09301320301 | 1 | 03/28/2024 | Bulkhead mounted housing$¦Size: L32 B$¦High construction$¦Double locking lever$¦Polycarbonate (PC), Stainless steel$¦Material (hood/housing): Aluminium die-cast$¦Powder-coated$¦RAL 7037 (dust grey)$¦Material (seal): NBR |  |  | Hoods/Housings | Bulkhead mounted housing | Double locking lever | IP65 | L32 B |  |  |  | Hanregistered B |  |  | Aluminium die-cast | NBR |  |  | EN 45545-2 (2020-08) | R1 (HL 1-3)¦R7 (HL 1-3) | For use as a connector according to IEC 61984.
09301320304ML | 1 | 03/28/2024 | Bulkhead mounted housing$¦With thermo-plastic cover$¦Size: L32 B$¦High construction$¦Single locking lever$¦Steel, zinc plated$¦Material (hood/housing): Aluminium die-cast$¦Powder-coated$¦RAL 7037 (dust grey)$¦Material (seal): NBR |  |  | Hoods/Housings | Bulkhead mounted housing | Single locking lever | IP65 | L32 B |  |  |  | Hanregistered B | With thermo-plastic cover |  | Aluminium die-cast | NBR |  |  | EN 45545-2 (2020-08) | R1 (HL 1-3)¦R7 (HL 1-3) | For use as a connector according to IEC 61984.
09301320307ML | 1 | 03/28/2024 | Bulkhead mounted housing$¦Size: L32 B$¦High construction$¦Single locking lever$¦Steel, zinc plated$¦Material (hood/housing): Aluminium die-cast$¦Powder-coated$¦RAL 7037 (dust grey)$¦Material (seal): NBR |  |  | Hoods/Housings | Bulkhead mounted housing | Single locking lever | IP65 | L32 B |  |  |  | Hanregistered B |  |  | Aluminium die-cast | NBR |  |  | EN 45545-2 (2020-08) | R1 (HL 1-3)¦R7 (HL 1-3) | For use as a connector according to IEC 61984.
09301320421 | 1 | 03/28/2024 | Hood$¦Size: L32 B$¦High construction$¦Double locking lever$¦Top entry$¦1x Pg 29$¦Material (hood/housing): Aluminium die-cast$¦Powder-coated$¦RAL 7037 (dust grey) |  |  | Hoods/Housings | Hood | Double locking lever | IP65 | L32 B | 1x Pg 29 | Top entry |  | Hanregistered B |  |  | Aluminium die-cast |  |  |  | EN 45545-2 (2020-08) | R1 (HL 1-3)¦R7 (HL 1-3) | For use as a connector according to IEC 61984.
09301320441 | 1 | 03/28/2024 | Hood$¦Size: L32 B$¦High construction$¦Single locking lever$¦Top entry$¦1x Pg 29$¦Material (hood/housing): Aluminium die-cast$¦Powder-coated$¦RAL 7037 (dust grey) |  |  | Hoods/Housings | Hood | Single locking lever | IP65 | L32 B | 1x Pg 29 | Top entry |  | Hanregistered B |  |  | Aluminium die-cast |  |  |  | EN 45545-2 (2020-08) | R1 (HL 1-3)¦R7 (HL 1-3) | For use as a connector according to IEC 61984.
09301320521 | 1 | 03/28/2024 | Hood$¦Size: L32 B$¦High construction$¦Double locking lever$¦Side entry$¦1x Pg 29$¦Material (hood/housing): Aluminium die-cast$¦Powder-coated$¦RAL 7037 (dust grey) |  |  | Hoods/Housings | Hood | Double locking lever | IP65 | L32 B | 1x Pg 29 | Side entry |  | Hanregistered B |  |  | Aluminium die-cast |  |  |  | EN 45545-2 (2020-08) | R1 (HL 1-3)¦R7 (HL 1-3) | For use as a connector according to IEC 61984.
09301320541 | 1 | 03/28/2024 | Hood$¦Size: L32 B$¦High construction$¦Single locking lever$¦Side entry$¦1x Pg 29$¦Material (hood/housing): Aluminium die-cast$¦Powder-coated$¦RAL 7037 (dust grey) |  |  | Hoods/Housings | Hood | Single locking lever | IP65 | L32 B | 1x Pg 29 | Side entry |  | Hanregistered B |  |  | Aluminium die-cast |  |  |  | EN 45545-2 (2020-08) | R1 (HL 1-3)¦R7 (HL 1-3) | For use as a connector according to IEC 61984.
09301320721 | 1 | 03/28/2024 | Cable to cable housing$¦Size: L32 B$¦High construction$¦Double locking lever$¦Polycarbonate (PC), Stainless steel$¦Top entry$¦1x Pg 29$¦Material (hood/housing): Aluminium die-cast$¦Powder-coated$¦RAL 7037 (dust grey)$¦Material (seal): NBR |  |  | Hoods/Housings | Cable to cable housing | Double locking lever | IP65 | L32 B | 1x Pg 29 | Top entry |  | Hanregistered B |  |  | Aluminium die-cast | NBR |  |  | EN 45545-2 (2020-08) | R1 (HL 1-3)¦R7 (HL 1-3) | For use as a connector according to IEC 61984.
09301320731ML | 1 | 03/28/2024 | Cable to cable housing$¦Size: L32 B$¦High construction$¦Single locking lever$¦Steel, zinc plated$¦Top entry$¦1x Pg 29$¦Material (hood/housing): Aluminium die-cast$¦Powder-coated$¦RAL 7037 (dust grey)$¦Material (seal): NBR |  |  | Hoods/Housings | Cable to cable housing | Single locking lever | IP65 | L32 B | 1x Pg 29 | Top entry |  | Hanregistered B |  |  | Aluminium die-cast | NBR |  |  | EN 45545-2 (2020-08) | R1 (HL 1-3)¦R7 (HL 1-3) | For use as a connector according to IEC 61984.
09301322275ML | 1 | 03/28/2024 | Surface mounted housing$¦With thermo-plastic cover$¦Size: L32 B$¦High construction$¦Single locking lever$¦Steel, zinc plated$¦Side entry$¦1x Pg 29$¦Material (hood/housing): Aluminium die-cast$¦Powder-coated$¦RAL 7037 (dust grey)$¦Material (seal): NBR |  |  | Hoods/Housings | Surface mounted housing | Single locking lever | IP65 | L32 B | 1x Pg 29 | Side entry |  | Hanregistered B | With thermo-plastic cover |  | Aluminium die-cast | NBR |  |  | EN 45545-2 (2020-08) | R1 (HL 1-3)¦R7 (HL 1-3) | For use as a connector according to IEC 61984.
09301322276ML | 1 | 03/28/2024 | Surface mounted housing$¦With thermo-plastic cover$¦Size: L32 B$¦High construction$¦Single locking lever$¦Steel, zinc plated$¦Side entry$¦2x Pg 29$¦Material (hood/housing): Aluminium die-cast$¦Powder-coated$¦RAL 7037 (dust grey)$¦Material (seal): NBR |  |  | Hoods/Housings | Surface mounted housing | Single locking lever | IP65 | L32 B | 2x Pg 29 | Side entry |  | Hanregistered B | With thermo-plastic cover |  | Aluminium die-cast | NBR |  |  | EN 45545-2 (2020-08) | R1 (HL 1-3)¦R7 (HL 1-3) | For use as a connector according to IEC 61984.
09302060301 | 1 | 03/28/2024 | Bulkhead mounted housing$¦Size: 6 B$¦Low construction$¦Single locking lever$¦Polycarbonate (PC), Stainless steel$¦Material (hood/housing): Aluminium die-cast$¦Powder-coated$¦RAL 7037 (dust grey)$¦Material (seal): NBR |  |  | Hoods/Housings | Bulkhead mounted housing | Single locking lever | IP65 | 6 B |  |  |  | Hanregistered HMC |  |  | Aluminium die-cast | NBR |  |  | EN 45545-2 (2020-08) | R22 (HL 1-3)¦R23 (HL 1-3) | For use as a connector according to IEC 61984.
09302060801 | 1 | 03/28/2024 | Hood$¦Size: 6 B$¦High construction$¦Single locking lever$¦Material (hood/housing): Aluminium die-cast$¦Powder-coated$¦RAL 7037 (dust grey) |  |  | Hoods/Housings | Hood | Single locking lever | IP65 | 6 B |  |  |  | Hanregistered HMC |  |  | Aluminium die-cast |  |  |  | EN 45545-2 (2020-08) | R1 (HL 1-3)¦R7 (HL 1-3) | For use as a connector according to IEC 61984.
09302100305 | 1 | 03/28/2024 | Bulkhead mounted housing$¦Size: 10 B$¦Low construction$¦Single locking lever$¦Polycarbonate (PC), Stainless steel$¦Material (hood/housing): Aluminium die-cast$¦Powder-coated$¦RAL 7037 (dust grey)$¦Material (seal): NBR |  |  | Hoods/Housings | Bulkhead mounted housing | Single locking lever | IP65 | 10 B |  |  |  | Hanregistered HMC |  |  | Aluminium die-cast | NBR |  |  | EN 45545-2 (2020-08) | R22 (HL 1-3)¦R23 (HL 1-3) | For use as a connector according to IEC 61984.
09302100803 | 1 | 03/28/2024 | Hood$¦Size: 10 B$¦High construction$¦Single locking lever$¦Without cable entry$¦Material (hood/housing): Aluminium die-cast$¦Powder-coated$¦RAL 7037 (dust grey) |  |  | Hoods/Housings | Hood | Single locking lever | IP65 | 10 B |  | Without cable entry |  | Hanregistered HMC |  |  | Aluminium die-cast |  |  |  | EN 45545-2 (2020-08) | R1 (HL 1-3)¦R7 (HL 1-3) | For use as a connector according to IEC 61984.
09302160307 | 1 | 03/28/2024 | Bulkhead mounted housing$¦Size: 16 B$¦Low construction$¦Single locking lever$¦Polycarbonate (PC), Stainless steel$¦Material (hood/housing): Aluminium die-cast$¦Powder-coated$¦RAL 7037 (dust grey)$¦Material (seal): NBR |  |  | Hoods/Housings | Bulkhead mounted housing | Single locking lever | IP65 | 16 B |  |  |  | Hanregistered HMC |  |  | Aluminium die-cast | NBR |  |  | EN 45545-2 (2020-08) | R22 (HL 1-3)¦R23 (HL 1-3) | For use as a connector according to IEC 61984.
09302160803 | 1 | 03/28/2024 | Hood$¦Size: 16 B$¦High construction$¦Single locking lever$¦Without cable entry$¦Material (hood/housing): Aluminium die-cast$¦Powder-coated$¦RAL 7037 (dust grey) |  |  | Hoods/Housings | Hood | Single locking lever | IP65 | 16 B |  | Without cable entry |  | Hanregistered HMC |  |  | Aluminium die-cast |  |  |  | EN 45545-2 (2020-08) | R1 (HL 1-3)¦R7 (HL 1-3) | For use as a connector according to IEC 61984.
09302240307 | 1 | 03/28/2024 | Bulkhead mounted housing$¦Size: 24 B$¦Low construction$¦Single locking lever$¦Polycarbonate (PC), Stainless steel$¦Material (hood/housing): Aluminium die-cast$¦Powder-coated$¦RAL 7037 (dust grey)$¦Material (seal): NBR |  |  | Hoods/Housings | Bulkhead mounted housing | Single locking lever | IP65 | 24 B |  |  |  | Hanregistered HMC |  |  | Aluminium die-cast | NBR |  |  | EN 45545-2 (2020-08) | R22 (HL 1-3)¦R23 (HL 1-3) | For use as a connector according to IEC 61984.
09302240803 | 1 | 03/28/2024 | Hood$¦Size: 24 B$¦High construction$¦Single locking lever$¦Without cable entry$¦Material (hood/housing): Aluminium die-cast$¦Powder-coated$¦RAL 7037 (dust grey) |  |  | Hoods/Housings | Hood | Single locking lever | IP65 | 24 B |  | Without cable entry |  | Hanregistered HMC |  |  | Aluminium die-cast |  |  |  | EN 45545-2 (2020-08) | R1 (HL 1-3)¦R7 (HL 1-3) | For use as a connector according to IEC 61984.
09304100901 | 1 | 03/28/2024 | Housing for motor application$¦Size: 10 B$¦Single locking lever$¦Polycarbonate (PC), Stainless steel$¦Material (hood/housing): Aluminium die-cast$¦Uncoated$¦Material (seal): NBR |  |  | Hoods/Housings | Housing for motor application | Single locking lever | IP65 | 10 B |  |  |  | Han-Driveregistered |  |  | Aluminium die-cast | NBR |  |  | EN 45545-2 (2020-08) | R22 (HL 1-3)¦R23 (HL 1-3) | For use as a connector according to IEC 61984.
09304100909 | 1 | 03/28/2024 | Housing for motor application$¦Size: 10 B$¦Single locking lever$¦Polycarbonate (PC), Stainless steel$¦Material (hood/housing): Aluminium die-cast$¦Uncoated$¦Material (seal): NBR |  |  | Hoods/Housings | Housing for motor application | Single locking lever | IP65 | 10 B |  |  |  | Han-Driveregistered |  |  | Aluminium die-cast | NBR |  |  | EN 45545-2 (2020-08) | R22 (HL 1-3)¦R23 (HL 1-3) | For use as a connector according to IEC 61984.
09304100921 | 1 | 03/28/2024 | Housing for motor application$¦Size: 10 B$¦Single locking lever$¦Polycarbonate (PC), Stainless steel$¦Material (hood/housing): Aluminium die-cast$¦Uncoated$¦Material (seal): NBR |  |  | Hoods/Housings | Housing for motor application | Single locking lever | IP65 | 10 B |  |  |  | Han-Driveregistered |  |  | Aluminium die-cast | NBR |  |  | EN 45545-2 (2020-08) | R22 (HL 1-3)¦R23 (HL 1-3) | For use as a connector according to IEC 61984.
09304100951 | 1 | 03/28/2024 | Housing for motor application$¦With thermo-plastic cover$¦Size: 10 B$¦Single locking lever$¦Polycarbonate (PC), Stainless steel$¦Material (hood/housing): Aluminium die-cast$¦Uncoated$¦Material (seal): NBR |  |  | Hoods/Housings | Housing for motor application | Single locking lever | IP65 | 10 B |  |  |  | Han-Driveregistered | With thermo-plastic cover |  | Aluminium die-cast | NBR |  |  | EN 45545-2 (2020-08) | R22 (HL 1-3)¦R23 (HL 1-3) | For use as a connector according to IEC 61984.
09304100960 | 1 | 03/28/2024 | Housing for motor application$¦With thermo-plastic cover$¦Size: 10 B$¦Single locking lever$¦Polycarbonate (PC), Stainless steel$¦Material (hood/housing): Aluminium die-cast$¦Uncoated$¦Material (seal): NBR |  |  | Hoods/Housings | Housing for motor application | Single locking lever | IP65 | 10 B |  |  |  | Han-Driveregistered | With thermo-plastic cover |  | Aluminium die-cast | NBR |  |  | EN 45545-2 (2020-08) | R22 (HL 1-3)¦R23 (HL 1-3) | For use as a connector according to IEC 61984.
09304100970 | 1 | 03/28/2024 | Housing for motor application$¦With thermo-plastic cover$¦Size: 10 B$¦Single locking lever$¦Polycarbonate (PC), Stainless steel$¦Material (hood/housing): Aluminium die-cast$¦Uncoated$¦Material (seal): NBR |  |  | Hoods/Housings | Housing for motor application | Single locking lever | IP65 | 10 B |  |  |  | Han-Driveregistered | With thermo-plastic cover |  | Aluminium die-cast | NBR |  |  | EN 45545-2 (2020-08) | R22 (HL 1-3)¦R23 (HL 1-3) | For use as a connector according to IEC 61984.
09304100971 | 1 | 03/28/2024 | Housing for motor application$¦With thermo-plastic cover$¦Size: 10 B$¦Single locking lever$¦Polycarbonate (PC), Stainless steel$¦Material (hood/housing): Aluminium die-cast$¦Uncoated$¦Material (seal): NBR |  |  | Hoods/Housings | Housing for motor application | Single locking lever | IP65 | 10 B |  |  |  | Han-Driveregistered | With thermo-plastic cover |  | Aluminium die-cast | NBR |  |  | EN 45545-2 (2020-08) | R22 (HL 1-3)¦R23 (HL 1-3) | For use as a connector according to IEC 61984.
09304100974 | 1 | 03/28/2024 | Housing for motor application$¦With thermo-plastic cover$¦Size: 10 B$¦Single locking lever$¦Polycarbonate (PC), Stainless steel$¦Material (hood/housing): Aluminium die-cast$¦Uncoated$¦Material (seal): NBR |  |  | Hoods/Housings | Housing for motor application | Single locking lever | IP65 | 10 B |  |  |  | Han-Driveregistered | With thermo-plastic cover |  | Aluminium die-cast | NBR |  |  | EN 45545-2 (2020-08) | R22 (HL 1-3)¦R23 (HL 1-3) | For use as a connector according to IEC 61984.
09304100983 | 1 | 03/28/2024 | Housing for motor application$¦With thermo-plastic cover$¦Size: 10 B$¦Single locking lever$¦Polycarbonate (PC), Stainless steel$¦Material (hood/housing): Aluminium die-cast$¦Uncoated$¦Material (seal): NBR |  |  | Hoods/Housings | Housing for motor application | Single locking lever | IP65 | 10 B |  |  |  | Han-Driveregistered | With thermo-plastic cover |  | Aluminium die-cast | NBR |  |  | EN 45545-2 (2020-08) | R22 (HL 1-3)¦R23 (HL 1-3) | For use as a connector according to IEC 61984.
09307060301 | 1 | 03/28/2024 | Bulkhead mounted housing$¦Black$¦Size: 6 B$¦Low construction$¦Single locking lever$¦Polycarbonate (PC), Stainless steel$¦Material (hood/housing): Aluminium die-cast$¦Powder-coated$¦RAL 9005 (jet black)$¦Material (seal): NBR |  |  | Hoods/Housings | Bulkhead mounted housing | Single locking lever | IP65 | 6 B |  |  |  | Hanregistered B | Black |  | Aluminium die-cast | NBR |  |  | EN 45545-2 (2020-08) | R1 (HL 1-3)¦R7 (HL 1-3) | For use as a connector according to IEC 61984.
09307100303 | 1 | 03/28/2024 | Bulkhead mounted housing$¦With thermo-plastic cover, Black$¦Size: 10 B$¦Low construction$¦Single locking lever$¦Polycarbonate (PC), Stainless steel$¦Material (hood/housing): Aluminium die-cast$¦Powder-coated$¦RAL 9005 (jet black)$¦Material (seal): NBR |  |  | Hoods/Housings | Bulkhead mounted housing | Single locking lever | IP65 | 10 B |  |  |  | Hanregistered B | With thermo-plastic cover¦Black |  | Aluminium die-cast | NBR |  |  | EN 45545-2 (2020-08) | R22 (HL 1-3)¦R23 (HL 1-3) | For use as a connector according to IEC 61984.
09307160301 | 1 | 03/28/2024 | Bulkhead mounted housing$¦Black$¦Size: 16 B$¦Low construction$¦Double locking lever$¦Polycarbonate (PC), Stainless steel$¦Material (hood/housing): Aluminium die-cast$¦Powder-coated$¦RAL 9005 (jet black)$¦Material (seal): NBR |  |  | Hoods/Housings | Bulkhead mounted housing | Double locking lever | IP65 | 16 B |  |  |  | Hanregistered B | Black |  | Aluminium die-cast | NBR |  |  | EN 45545-2 (2020-08) | R22 (HL 1-3)¦R23 (HL 1-3) | For use as a connector according to IEC 61984.
09307160302 | 1 | 03/28/2024 | Bulkhead mounted housing$¦With thermo-plastic cover, Black$¦Size: 16 B$¦Low construction$¦Double locking lever (on the hood)$¦Material (hood/housing): Aluminium die-cast$¦Powder-coated$¦RAL 9005 (jet black)$¦Material (seal): NBR |  |  | Hoods/Housings | Bulkhead mounted housing | Double locking lever (on the hood) | IP65 | 16 B |  |  |  | Hanregistered B | With thermo-plastic cover¦Black |  | Aluminium die-cast | NBR |  |  | EN 45545-2 (2020-08) | R1 (HL 1-3)¦R7 (HL 1-3) | For use as a connector according to IEC 61984.
09307160420 | 1 | 03/28/2024 | Hood$¦Black$¦Size: 16 B$¦High construction$¦Double locking lever$¦Top entry$¦1x Pg 21$¦Material (hood/housing): Aluminium die-cast$¦Powder-coated$¦RAL 9005 (jet black) |  |  | Hoods/Housings | Hood | Double locking lever | IP65¦IP66¦IP67 | 16 B | 1x Pg 21 | Top entry |  | Hanregistered B | Black |  | Aluminium die-cast |  |  |  | EN 45545-2 (2020-08) | R1 (HL 1-3)¦R7 (HL 1-3) | For use as a connector according to IEC 61984.
09307160421 | 1 | 03/28/2024 | Hood$¦Black$¦Size: 16 B$¦High construction$¦Double locking lever$¦Top entry$¦1x Pg 29$¦Material (hood/housing): Aluminium die-cast$¦Powder-coated$¦RAL 9005 (jet black) |  |  | Hoods/Housings | Hood | Double locking lever | IP65¦IP66¦IP67 | 16 B | 1x Pg 29 | Top entry |  | Hanregistered B | Black |  | Aluminium die-cast |  |  |  | EN 45545-2 (2020-08) | R1 (HL 1-3)¦R7 (HL 1-3) | For use as a connector according to IEC 61984.
09307160441 | 1 | 03/28/2024 | Hood$¦Black$¦Size: 16 B$¦High construction$¦Single locking lever$¦Top entry$¦1x Pg 29$¦Material (hood/housing): Aluminium die-cast$¦Powder-coated$¦RAL 9005 (jet black) |  |  | Hoods/Housings | Hood | Single locking lever | IP65¦IP66¦IP67 | 16 B | 1x Pg 29 | Top entry |  | Hanregistered B | Black |  | Aluminium die-cast |  |  |  | EN 45545-2 (2020-08) | R1 (HL 1-3)¦R7 (HL 1-3) | For use as a connector according to IEC 61984.
09307160521 | 1 | 03/28/2024 | Hood$¦Black$¦Size: 16 B$¦High construction$¦Double locking lever$¦Side entry$¦1x Pg 29$¦Material (hood/housing): Aluminium die-cast$¦Powder-coated$¦RAL 9005 (jet black) |  |  | Hoods/Housings | Hood | Double locking lever | IP65¦IP66¦IP67 | 16 B | 1x Pg 29 | Side entry |  | Hanregistered B | Black |  | Aluminium die-cast |  |  |  | EN 45545-2 (2020-08) | R1 (HL 1-3)¦R7 (HL 1-3) | For use as a connector according to IEC 61984.
09307160531 | 1 | 03/28/2024 | Hood$¦Black$¦Size: 16 B$¦High construction$¦Double locking lever (on the hood)$¦Polycarbonate (PC), Stainless steel$¦Side entry$¦1x Pg 29$¦Material (hood/housing): Aluminium die-cast$¦Powder-coated$¦RAL 9005 (jet black) |  |  | Hoods/Housings | Hood | Double locking lever (on the hood) | IP65¦IP66¦IP67 | 16 B | 1x Pg 29 | Side entry |  | Hanregistered B | Black |  | Aluminium die-cast |  |  |  | EN 45545-2 (2020-08) | R22 (HL 1-3)¦R23 (HL 1-3) | For use as a connector according to IEC 61984.
09307160730 | 1 | 03/28/2024 | Cable to cable housing$¦Black$¦Size: 16 B$¦High construction$¦Double locking lever$¦Polycarbonate (PC), Stainless steel$¦Top entry$¦1x Pg 21$¦Material (hood/housing): Aluminium die-cast$¦Powder-coated$¦RAL 9005 (jet black)$¦Material (seal): NBR |  |  | Hoods/Housings | Cable to cable housing | Double locking lever | IP65 | 16 B | 1x Pg 21 | Top entry |  | Hanregistered B | Black |  | Aluminium die-cast | NBR |  |  | EN 45545-2 (2020-08) | R1 (HL 1-3)¦R7 (HL 1-3) | For use as a connector according to IEC 61984.
09307160731 | 1 | 03/28/2024 | Cable to cable housing$¦Black$¦Size: 16 B$¦High construction$¦Double locking lever$¦Polycarbonate (PC), Stainless steel$¦Top entry$¦1x Pg 29$¦Material (hood/housing): Aluminium die-cast$¦Powder-coated$¦RAL 9005 (jet black)$¦Material (seal): NBR |  |  | Hoods/Housings | Cable to cable housing | Double locking lever | IP65 | 16 B | 1x Pg 29 | Top entry |  | Hanregistered B | Black |  | Aluminium die-cast | NBR |  |  | EN 45545-2 (2020-08) | R22 (HL 1-3)¦R23 (HL 1-3) | For use as a connector according to IEC 61984.
09307161420 | 1 | 03/28/2024 | Hood$¦Black$¦Size: 16 B$¦Low construction$¦Double locking lever$¦Top entry$¦1x Pg 21$¦Material (hood/housing): Aluminium die-cast$¦Powder-coated$¦RAL 9005 (jet black) |  |  | Hoods/Housings | Hood | Double locking lever | IP65¦IP66¦IP67 | 16 B | 1x Pg 21 | Top entry |  | Hanregistered B | Black |  | Aluminium die-cast |  |  |  | EN 45545-2 (2020-08) | R1 (HL 1-3)¦R7 (HL 1-3) | For use as a connector according to IEC 61984.
09307161520 | 1 | 03/28/2024 | Hood$¦Black$¦Size: 16 B$¦Low construction$¦Double locking lever$¦Side entry$¦1x Pg 21$¦Material (hood/housing): Aluminium die-cast$¦Powder-coated$¦RAL 9005 (jet black) |  |  | Hoods/Housings | Hood | Double locking lever | IP65¦IP66¦IP67 | 16 B | 1x Pg 21 | Side entry |  | Hanregistered B | Black |  | Aluminium die-cast |  |  |  | EN 45545-2 (2020-08) | R1 (HL 1-3)¦R7 (HL 1-3) | For use as a connector according to IEC 61984.
09307240301 | 1 | 03/28/2024 | Bulkhead mounted housing$¦Black$¦Size: 24 B$¦Low construction$¦Double locking lever$¦Polycarbonate (PC), Stainless steel$¦Material (hood/housing): Aluminium die-cast$¦Powder-coated$¦RAL 9005 (jet black)$¦Material (seal): NBR |  |  | Hoods/Housings | Bulkhead mounted housing | Double locking lever | IP65 | 24 B |  |  |  | Hanregistered B | Black |  | Aluminium die-cast | NBR |  |  | EN 45545-2 (2020-08) | R22 (HL 1-3)¦R23 (HL 1-3) | For use as a connector according to IEC 61984.
09307240302 | 1 | 03/28/2024 | Bulkhead mounted housing$¦With thermo-plastic cover, Black$¦Size: 24 B$¦Low construction$¦Double locking lever (on the hood)$¦Material (hood/housing): Aluminium die-cast$¦Powder-coated$¦RAL 9005 (jet black)$¦Material (seal): NBR |  |  | Hoods/Housings | Bulkhead mounted housing | Double locking lever (on the hood) | IP65 | 24 B |  |  |  | Hanregistered B | With thermo-plastic cover¦Black |  | Aluminium die-cast | NBR |  |  | EN 45545-2 (2020-08) | R1 (HL 1-3)¦R7 (HL 1-3) | For use as a connector according to IEC 61984.
09307240421 | 1 | 03/28/2024 | Hood$¦Black$¦Size: 24 B$¦High construction$¦Double locking lever$¦Top entry$¦1x Pg 29$¦Material (hood/housing): Aluminium die-cast$¦Powder-coated$¦RAL 9005 (jet black) |  |  | Hoods/Housings | Hood | Double locking lever | IP65¦IP66¦IP67 | 24 B | 1x Pg 29 | Top entry |  | Hanregistered B | Black |  | Aluminium die-cast |  |  |  | EN 45545-2 (2020-08) | R1 (HL 1-3)¦R7 (HL 1-3) | For use as a connector according to IEC 61984.
09307240520 | 1 | 03/28/2024 | Hood$¦Black$¦Size: 24 B$¦High construction$¦Double locking lever$¦Side entry$¦1x Pg 21$¦Material (hood/housing): Aluminium die-cast$¦Powder-coated$¦RAL 9005 (jet black) |  |  | Hoods/Housings | Hood | Double locking lever | IP65¦IP66¦IP67 | 24 B | 1x Pg 21 | Side entry |  | Hanregistered B | Black |  | Aluminium die-cast |  |  |  | EN 45545-2 (2020-08) | R1 (HL 1-3)¦R7 (HL 1-3) | For use as a connector according to IEC 61984.
09307240521 | 1 | 03/28/2024 | Hood$¦Black$¦Size: 24 B$¦High construction$¦Double locking lever$¦Side entry$¦1x Pg 29$¦Material (hood/housing): Aluminium die-cast$¦Powder-coated$¦RAL 9005 (jet black) |  |  | Hoods/Housings | Hood | Double locking lever | IP65¦IP66¦IP67 | 24 B | 1x Pg 29 | Side entry |  | Hanregistered B | Black |  | Aluminium die-cast |  |  |  | EN 45545-2 (2020-08) | R1 (HL 1-3)¦R7 (HL 1-3) | For use as a connector according to IEC 61984.
09307240531 | 1 | 03/28/2024 | Hood$¦Black$¦Size: 24 B$¦High construction$¦Double locking lever (on the hood)$¦Polycarbonate (PC), Stainless steel$¦Side entry$¦1x Pg 29$¦Material (hood/housing): Aluminium die-cast$¦Powder-coated$¦RAL 9005 (jet black) |  |  | Hoods/Housings | Hood | Double locking lever (on the hood) | IP65¦IP66¦IP67 | 24 B | 1x Pg 29 | Side entry |  | Hanregistered B | Black |  | Aluminium die-cast |  |  |  | EN 45545-2 (2020-08) | R22 (HL 1-3)¦R23 (HL 1-3) | For use as a connector according to IEC 61984.
09307240731 | 1 | 03/28/2024 | Cable to cable housing$¦Black$¦Size: 24 B$¦High construction$¦Double locking lever$¦Polycarbonate (PC), Stainless steel$¦Top entry$¦1x Pg 29$¦Material (hood/housing): Aluminium die-cast$¦Powder-coated$¦RAL 9005 (jet black)$¦Material (seal): NBR |  |  | Hoods/Housings | Cable to cable housing | Double locking lever | IP65 | 24 B | 1x Pg 29 | Top entry |  | Hanregistered B | Black |  | Aluminium die-cast | NBR |  |  | EN 45545-2 (2020-08) | R1 (HL 1-3)¦R7 (HL 1-3) | For use as a connector according to IEC 61984.
09309060301 | 1 | 03/28/2024 | Bulkhead mounted housing$¦Corrosion resistant$¦Size: 6 B$¦Low construction$¦Single locking lever$¦Polycarbonate (PC), Stainless steel$¦Material (hood/housing): Aluminium die-cast$¦Powder-coated$¦RAL 7037 (dust grey)$¦Material (seal): NBR |  |  | Hoods/Housings | Bulkhead mounted housing | Single locking lever | IP65 | 6 B |  |  |  | Hanregistered B | Corrosion resistant |  | Aluminium die-cast | NBR |  |  |  |  | For use as a connector according to IEC 61984.
09309100301 | 1 | 03/28/2024 | Bulkhead mounted housing$¦Corrosion resistant$¦Size: 10 B$¦Low construction$¦Double locking lever$¦Polycarbonate (PC), Stainless steel$¦Material (hood/housing): Aluminium die-cast$¦Powder-coated$¦RAL 7037 (dust grey)$¦Material (seal): NBR |  |  | Hoods/Housings | Bulkhead mounted housing | Double locking lever | IP65 | 10 B |  |  |  | Hanregistered B | Corrosion resistant |  | Aluminium die-cast | NBR |  |  |  |  | For use as a connector according to IEC 61984.
09309160301 | 1 | 03/28/2024 | Bulkhead mounted housing$¦Corrosion resistant$¦Size: 16 B$¦Low construction$¦Double locking lever$¦Polycarbonate (PC), Stainless steel$¦Material (hood/housing): Aluminium die-cast$¦Powder-coated$¦RAL 7037 (dust grey)$¦Material (seal): NBR |  |  | Hoods/Housings | Bulkhead mounted housing | Double locking lever | IP65 | 16 B |  |  |  | Hanregistered B | Corrosion resistant |  | Aluminium die-cast | NBR |  |  |  |  | For use as a connector according to IEC 61984.
09309240301 | 1 | 03/28/2024 | Bulkhead mounted housing$¦Corrosion resistant$¦Size: 24 B$¦Low construction$¦Double locking lever$¦Polycarbonate (PC), Stainless steel$¦Material (hood/housing): Aluminium die-cast$¦Powder-coated$¦RAL 7037 (dust grey)$¦Material (seal): NBR |  |  | Hoods/Housings | Bulkhead mounted housing | Double locking lever | IP65 | 24 B |  |  |  | Hanregistered B | Corrosion resistant |  | Aluminium die-cast | NBR |  |  |  |  | For use as a connector according to IEC 61984.
09330060401 | 1 | 03/28/2024 | Shell housing$¦Size: 6 B$¦Snap-in latches$¦Top/side entry$¦Material (hood/housing): Polycarbonate (PC)$¦RAL 7032 (pebble grey) |  |  | Hoods/Housings | Shell housing | Snap-in latches |  | 6 B |  | Top/side entry |  | Han-Snapregistered |  |  | Polycarbonate (PC) |  |  |  | EN 45545-2 (2020-08) | R22 (HL 1-3)¦R23 (HL 1-3) | For use as a connector according to IEC 61984.
09330100401 | 1 | 03/28/2024 | Shell housing$¦Size: 10 B$¦Snap-in latches$¦Top/side entry$¦Material (hood/housing): Polycarbonate (PC)$¦RAL 7032 (pebble grey) |  |  | Hoods/Housings | Shell housing | Snap-in latches |  | 10 B |  | Top/side entry |  | Han-Snapregistered |  |  | Polycarbonate (PC) |  |  |  | EN 45545-2 (2020-08) | R22 (HL 1-3)¦R23 (HL 1-3) | For use as a connector according to IEC 61984.
09330160401 | 1 | 03/28/2024 | Shell housing$¦Size: 16 B$¦Snap-in latches$¦Top/side entry$¦Material (hood/housing): Polycarbonate (PC)$¦RAL 7032 (pebble grey) |  |  | Hoods/Housings | Shell housing | Snap-in latches |  | 16 B |  | Top/side entry |  | Han-Snapregistered |  |  | Polycarbonate (PC) |  |  |  | EN 45545-2 (2020-08) | R22 (HL 1-3)¦R23 (HL 1-3) | For use as a connector according to IEC 61984.
09330240401 | 1 | 03/28/2024 | Shell housing$¦Size: 24 B$¦Snap-in latches$¦Top/side entry$¦Material (hood/housing): Polycarbonate (PC)$¦RAL 7032 (pebble grey) |  |  | Hoods/Housings | Shell housing | Snap-in latches |  | 24 B |  | Top/side entry |  | Han-Snapregistered |  |  | Polycarbonate (PC) |  |  |  | EN 45545-2 (2020-08) | R22 (HL 1-3)¦R23 (HL 1-3) | For use as a connector according to IEC 61984.
09330240502 | 1 | 03/28/2024 | Shell housing$¦Rear mounting$¦Size: 24 B$¦High construction$¦Double locking lever$¦Polyamide (PA), Fibre-glass reinforced$¦Side entry$¦1x$¦Material (hood/housing): Polyamide (PA), Fibre-glass reinforced$¦RAL 9005 (jet black) |  |  | Hoods/Housings | Shell housing | Double locking lever | IP10 | 24 B | 1x | Side entry |  | Han-Snapregistered | Rear mounting |  | Polyamide (PA)¦Fibre-glass reinforced |  |  |  | EN 45545-2 (2020-08) | R22 (HL 1-3)¦R23 (HL 1-3) | For use as a connector according to IEC 61984.
09340030301 | 1 | 03/28/2024 | Bulkhead mounted housing$¦Size: 10 B$¦Low construction$¦Double locking lever$¦Polycarbonate (PC), Stainless steel$¦Material (hood/housing): Aluminium die-cast$¦Powder-coated$¦RAL 7037 (dust grey)$¦Material (seal): NBR |  |  | Hoods/Housings | Bulkhead mounted housing | Double locking lever | IP65 | 10 B |  |  |  | Han Hv Eregistered |  |  | Aluminium die-cast | NBR |  |  | EN 45545-2 (2020-08) | R22 (HL 1-3)¦R23 (HL 1-3) | For use as a connector according to IEC 61984.
09340060301 | 1 | 03/28/2024 | Bulkhead mounted housing$¦Size: 16 B$¦Low construction$¦Double locking lever$¦Polycarbonate (PC), Stainless steel$¦Material (hood/housing): Aluminium die-cast$¦Powder-coated$¦RAL 7037 (dust grey)$¦Material (seal): NBR |  |  | Hoods/Housings | Bulkhead mounted housing | Double locking lever | IP65 | 16 B |  |  |  | Han Hv Eregistered |  |  | Aluminium die-cast | NBR |  |  | EN 45545-2 (2020-08) | R22 (HL 1-3)¦R23 (HL 1-3) | For use as a connector according to IEC 61984.
09340100301 | 1 | 03/28/2024 | Bulkhead mounted housing$¦Size: 24 B$¦Low construction$¦Double locking lever$¦Polycarbonate (PC), Stainless steel$¦Material (hood/housing): Aluminium die-cast$¦Powder-coated$¦RAL 7037 (dust grey)$¦Material (seal): NBR |  |  | Hoods/Housings | Bulkhead mounted housing | Double locking lever | IP65 | 24 B |  |  |  | Han Hv Eregistered |  |  | Aluminium die-cast | NBR |  |  | EN 45545-2 (2020-08) | R22 (HL 1-3)¦R23 (HL 1-3) | For use as a connector according to IEC 61984.
09360061301 | 1 | 03/28/2024 | Bulkhead mounted housing$¦Size: 6 B$¦Single locking lever$¦Stainless steel$¦Material (hood/housing): Zinc die-cast$¦Powder-coated$¦RAL 5015 (sky blue)$¦Material (seal): NBR |  |  | Hoods/Housings | Bulkhead mounted housing | Single locking lever | IP65 With cable gland | 6 B |  |  |  | Hanregistered Ex |  |  | Zinc die-cast | NBR |  |  |  |  | For use as a connector according to IEC 61984.
09360101301 | 1 | 03/28/2024 | Bulkhead mounted housing$¦Size: 10 B$¦Double locking lever$¦Stainless steel$¦Material (hood/housing): Zinc die-cast$¦Powder-coated$¦RAL 5015 (sky blue)$¦Material (seal): NBR |  |  | Hoods/Housings | Bulkhead mounted housing | Double locking lever | IP65 With cable gland | 10 B |  |  |  | Hanregistered Ex |  |  | Zinc die-cast | NBR |  |  |  |  | For use as a connector according to IEC 61984.
09360161301 | 1 | 03/28/2024 | Bulkhead mounted housing$¦Size: 16 B$¦Double locking lever$¦Stainless steel$¦Material (hood/housing): Zinc die-cast$¦Powder-coated$¦RAL 5015 (sky blue)$¦Material (seal): NBR |  |  | Hoods/Housings | Bulkhead mounted housing | Double locking lever | IP65 With cable gland | 16 B |  |  |  | Hanregistered Ex |  |  | Zinc die-cast | NBR |  |  |  |  | For use as a connector according to IEC 61984.
09360241301 | 1 | 03/28/2024 | Bulkhead mounted housing$¦Size: 24 B$¦Double locking lever$¦Stainless steel$¦Material (hood/housing): Zinc die-cast$¦Powder-coated$¦RAL 5015 (sky blue)$¦Material (seal): NBR |  |  | Hoods/Housings | Bulkhead mounted housing | Double locking lever | IP65 With cable gland | 24 B |  |  |  | Hanregistered Ex |  |  | Zinc die-cast | NBR |  |  |  |  | For use as a connector according to IEC 61984.
09360480301 | 1 | 03/28/2024 | Bulkhead mounted housing$¦With thermo-plastic cover$¦Size: 48 B$¦Low construction$¦Single locking lever$¦Stainless steel$¦Material (hood/housing): Zinc die-cast$¦Powder-coated$¦RAL 5015 (sky blue) |  |  | Hoods/Housings | Bulkhead mounted housing | Single locking lever | IP65 With cable gland | 48 B |  |  |  | Hanregistered Ex | With thermo-plastic cover |  | Zinc die-cast | [5 empty] | For use as a connector according to IEC 61984.
09365061301 | 1 | 03/28/2024 | Bulkhead mounted housing$¦Size: 6 B$¦Single locking lever$¦Stainless steel$¦Material (hood/housing): Zinc die-cast$¦Powder-coated$¦RAL 5015 (sky blue)$¦Material (seal): NBR |  |  | Hoods/Housings | Bulkhead mounted housing | Single locking lever | IP65 With cable gland | 6 B |  |  |  | Hanregistered Ex |  |  | Zinc die-cast | NBR |  |  |  |  | For use as a connector according to IEC 61984.
09365101301 | 1 | 03/28/2024 | Bulkhead mounted housing$¦Size: 10 B$¦Double locking lever$¦Stainless steel$¦Material (hood/housing): Zinc die-cast$¦Powder-coated$¦RAL 5015 (sky blue)$¦Material (seal): NBR |  |  | Hoods/Housings | Bulkhead mounted housing | Double locking lever | IP65 With cable gland | 10 B |  |  |  | Hanregistered Ex |  |  | Zinc die-cast | NBR |  |  |  |  | For use as a connector according to IEC 61984.
09365161301 | 1 | 03/28/2024 | Bulkhead mounted housing$¦Size: 16 B$¦Double locking lever$¦Stainless steel$¦Material (hood/housing): Zinc die-cast$¦Powder-coated$¦RAL 5015 (sky blue)$¦Material (seal): NBR |  |  | Hoods/Housings | Bulkhead mounted housing | Double locking lever | IP65 With cable gland | 16 B |  |  |  | Hanregistered Ex |  |  | Zinc die-cast | NBR |  |  |  |  | For use as a connector according to IEC 61984.
09365241301 | 1 | 03/28/2024 | Bulkhead mounted housing$¦Size: 24 B$¦Double locking lever$¦Stainless steel$¦Material (hood/housing): Zinc die-cast$¦Powder-coated$¦RAL 5015 (sky blue)$¦Material (seal): NBR |  |  | Hoods/Housings | Bulkhead mounted housing | Double locking lever | IP65 With cable gland | 24 B |  |  |  | Hanregistered Ex |  |  | Zinc die-cast | NBR |  |  |  |  | For use as a connector according to IEC 61984.
09370030301 | 1 | 03/28/2024 | Bulkhead mounted housing$¦Straight$¦Size: 3 A$¦Single locking lever$¦Stainless steel$¦Material (hood/housing): Zinc die-cast$¦Powder-coated$¦RAL 9005 (jet black)$¦Material (seal): FPM |  |  | Hoods/Housings | Bulkhead mounted housing | Single locking lever | IP44¦IP65 With seal screw¦IP67 With seal screw | 3 A |  |  |  | Hanregistered M | Straight |  | Zinc die-cast | FPM |  |  | EN 45545-2 (2020-08) | R1 (HL 1-3)¦R7 (HL 1-3) | For use as a connector according to IEC 61984.
09370030305 | 1 | 03/28/2024 | Bulkhead mounted housing$¦Straight, With metal cover$¦Size: 3 A$¦Single locking lever$¦Stainless steel$¦Material (hood/housing): Zinc die-cast$¦Powder-coated$¦RAL 9005 (jet black)$¦Material (seal): FPM |  |  | Hoods/Housings | Bulkhead mounted housing | Single locking lever | IP44¦IP65 With seal screw¦IP67 With seal screw | 3 A |  |  |  | Hanregistered M | Straight¦With metal cover |  | Zinc die-cast | FPM |  |  | EN 45545-2 (2020-08) | R1 (HL 1-3)¦R7 (HL 1-3) | For use as a connector according to IEC 61984.
09370030306 | 1 | 03/28/2024 | Bulkhead mounted housing$¦Straight, With metal cover, With seal$¦Size: 3 A$¦Single locking lever$¦Stainless steel$¦Material (hood/housing): Zinc die-cast$¦Powder-coated$¦RAL 9005 (jet black)$¦Material (seal): FPM |  |  | Hoods/Housings | Bulkhead mounted housing | Single locking lever | IP44¦IP65 With seal screw¦IP67 With seal screw | 3 A |  |  |  | Hanregistered M | Straight¦With metal cover¦With seal |  | Zinc die-cast | FPM |  |  | EN 45545-2 (2020-08) | R1 (HL 1-3)¦R7 (HL 1-3) | For use as a connector according to IEC 61984.
09370030801 | 1 | 03/28/2024 | Bulkhead mounted housing$¦Angled$¦Size: 3 A$¦Single locking lever$¦Stainless steel$¦Material (hood/housing): Zinc die-cast$¦Powder-coated$¦RAL 9005 (jet black)$¦Material (seal): FPM |  |  | Hoods/Housings | Bulkhead mounted housing | Single locking lever | IP44¦IP65 With seal screw¦IP67 With seal screw | 3 A |  |  |  | Hanregistered M | Angled |  | Zinc die-cast | FPM |  |  | EN 45545-2 (2020-08) | R1 (HL 1-3)¦R7 (HL 1-3) | For use as a connector according to IEC 61984.
09370030811 | 1 | 03/28/2024 | Bulkhead mounted housing$¦Angled, Square mounting flange$¦Size: 3 A$¦Single locking lever$¦Stainless steel$¦Material (hood/housing): Zinc die-cast$¦Powder-coated$¦RAL 9005 (jet black)$¦Material (seal): FPM |  |  | Hoods/Housings | Bulkhead mounted housing | Single locking lever | IP44¦IP65 With seal screw¦IP67 With seal screw | 3 A |  |  |  | Hanregistered M | Angled¦Square mounting flange |  | Zinc die-cast | FPM |  |  | EN 45545-2 (2020-08) | R1 (HL 1-3)¦R7 (HL 1-3) | For use as a connector according to IEC 61984.
09370031250 | 1 | 03/28/2024 | Surface mounted housing$¦Size: 3 A$¦Single locking lever$¦Stainless steel$¦Top entry$¦1x Pg 11$¦Material (hood/housing): Zinc die-cast$¦Powder-coated$¦RAL 9005 (jet black) |  |  | Hoods/Housings | Surface mounted housing | Single locking lever | IP44¦IP65 With seal screw¦IP67 With seal screw | 3 A | 1x Pg 11 | Top entry |  | Hanregistered M |  |  | Zinc die-cast |  |  |  | EN 45545-2 (2020-08) | R1 (HL 1-3)¦R7 (HL 1-3) | For use as a connector according to IEC 61984.
09370031440 | 1 | 03/28/2024 | Hood$¦Size: 3 A$¦Single locking lever$¦Top entry$¦1x Pg 11$¦Material (hood/housing): Zinc die-cast$¦Powder-coated$¦RAL 9005 (jet black) |  |  | Hoods/Housings | Hood | Single locking lever | IP44¦IP65 With seal screw¦IP67 With seal screw | 3 A | 1x Pg 11 | Top entry |  | Hanregistered M |  |  | Zinc die-cast |  |  |  | EN 45545-2 (2020-08) | R1 (HL 1-3)¦R7 (HL 1-3) | For use as a connector according to IEC 61984.
09370031640 | 1 | 03/28/2024 | Hood$¦Size: 3 A$¦Single locking lever$¦Side entry$¦1x Pg 11$¦Material (hood/housing): Zinc die-cast$¦Powder-coated$¦RAL 9005 (jet black) |  |  | Hoods/Housings | Hood | Single locking lever | IP44¦IP65 With seal screw¦IP67 With seal screw | 3 A | 1x Pg 11 | Side entry |  | Hanregistered M |  |  | Zinc die-cast |  |  |  | EN 45545-2 (2020-08) | R1 (HL 1-3)¦R7 (HL 1-3) | For use as a connector according to IEC 61984.
09370031750 | 1 | 03/28/2024 | Cable to cable housing$¦Size: 3 A$¦Single locking lever$¦Stainless steel$¦Top entry$¦1x Pg 11$¦Material (hood/housing): Zinc die-cast$¦Powder-coated$¦RAL 9005 (jet black) |  |  | Hoods/Housings | Cable to cable housing | Single locking lever | IP44¦IP65 With seal screw¦IP67 With seal screw | 3 A | 1x Pg 11 | Top entry |  | Hanregistered M |  |  | Zinc die-cast |  |  |  | EN 45545-2 (2020-08) | R1 (HL 1-3)¦R7 (HL 1-3) | For use as a connector according to IEC 61984.
09370060301 | 1 | 03/28/2024 | Bulkhead mounted housing$¦Size: 6 B$¦Low construction$¦Single locking lever$¦Stainless steel$¦Material (hood/housing): Aluminium die-cast$¦Powder-coated$¦RAL 9005 (jet black)$¦Material (seal): FPM |  |  | Hoods/Housings | Bulkhead mounted housing | Single locking lever | IP65 | 6 B |  |  |  | Hanregistered M |  |  | Aluminium die-cast | FPM |  |  | EN 45545-2 (2020-08) | R1 (HL 1-3)¦R7 (HL 1-3) | For use as a connector according to IEC 61984.
09370060318 | 1 | 03/28/2024 | Bulkhead mounted housing$¦With metal cover$¦Size: 6 B$¦Low construction$¦Single locking lever$¦Stainless steel$¦Material (hood/housing): Aluminium die-cast$¦Powder-coated$¦RAL 9005 (jet black)$¦Material (seal): FPM |  |  | Hoods/Housings | Bulkhead mounted housing | Single locking lever | IP65 | 6 B |  |  |  | Hanregistered M | With metal cover |  | Aluminium die-cast | FPM |  |  | EN 45545-2 (2020-08) | R1 (HL 1-3)¦R7 (HL 1-3) | For use as a connector according to IEC 61984.
09370060391 | 1 | 03/28/2024 | Bulkhead mounted housing$¦Rear mounting$¦Size: 6 B$¦Low construction$¦Single locking lever$¦Stainless steel$¦Material (hood/housing): Aluminium die-cast$¦Powder-coated$¦RAL 9005 (jet black)$¦Material (seal): FPM |  |  | Hoods/Housings | Bulkhead mounted housing | Single locking lever | IP66 | 6 B |  |  |  | Hanregistered M | Rear mounting |  | Aluminium die-cast | FPM |  | Polyamide (PA)¦Stainless steel | EN 45545-2 (2020-08) | R22 (HL 1-3)¦R23 (HL 1-3) | For use as a connector according to IEC 61984.
09370060392 | 1 | 03/28/2024 | Bulkhead mounted housing$¦Rear mounting$¦Size: 6 B$¦Low construction$¦Single locking lever$¦Stainless steel$¦Material (hood/housing): Aluminium die-cast$¦Powder-coated$¦RAL 9005 (jet black)$¦Material (seal): FPM |  |  | Hoods/Housings | Bulkhead mounted housing | Single locking lever | IP66 | 6 B |  |  |  | Hanregistered M | Rear mounting |  | Aluminium die-cast | FPM |  |  | EN 45545-2 (2020-08) | R1 (HL 1-3)¦R7 (HL 1-3) | For use as a connector according to IEC 61984.
09370060542 | 1 | 03/28/2024 | Hood$¦Size: 6 B$¦High construction$¦Single locking lever$¦Side entry$¦1x Pg 21$¦Material (hood/housing): Aluminium die-cast$¦Powder-coated$¦RAL 9005 (jet black) |  |  | Hoods/Housings | Hood | Single locking lever | IP65¦IP66¦IP67 | 6 B | 1x Pg 21 | Side entry |  | Hanregistered M |  |  | Aluminium die-cast |  |  |  | EN 45545-2 (2020-08) | R1 (HL 1-3)¦R7 (HL 1-3) | For use as a connector according to IEC 61984.
09370061291 | 1 | 03/28/2024 | Surface mounted housing$¦Size: 6 B$¦Low construction$¦Single locking lever$¦Stainless steel$¦Side entry$¦2x Pg 16$¦Material (hood/housing): Aluminium die-cast$¦Powder-coated$¦RAL 9005 (jet black)$¦Material (seal): FPM |  |  | Hoods/Housings | Surface mounted housing | Single locking lever | IP65 | 6 B | 2x Pg 16 | Side entry |  | Hanregistered M |  |  | Aluminium die-cast | FPM |  |  | EN 45545-2 (2020-08) | R1 (HL 1-3)¦R7 (HL 1-3) | For use as a connector according to IEC 61984.
09370061301 | 1 | 03/28/2024 | Bulkhead mounted housing$¦Size: 6 B$¦Low construction$¦Single locking lever$¦Stainless steel$¦Material (hood/housing): Aluminium die-cast$¦Powder-coated$¦RAL 9005 (jet black)$¦Material (seal): FPM |  |  | Hoods/Housings | Bulkhead mounted housing | Single locking lever | IP66¦IP67 | 6 B |  |  |  | Hanregistered M |  |  | Aluminium die-cast | FPM |  |  | EN 45545-2 (2020-08) | R1 (HL 1-3)¦R7 (HL 1-3) | For use as a connector according to IEC 61984.
09370061440 | 1 | 03/28/2024 | Hood$¦Size: 6 B$¦Low construction$¦Single locking lever$¦Top entry$¦1x Pg 13.5$¦Material (hood/housing): Aluminium die-cast$¦Powder-coated$¦RAL 9005 (jet black) |  |  | Hoods/Housings | Hood | Single locking lever | IP65¦IP66¦IP67 | 6 B | 1x Pg 13.5 | Top entry |  | Hanregistered M |  |  | Aluminium die-cast |  |  |  | EN 45545-2 (2020-08) | R1 (HL 1-3)¦R7 (HL 1-3) | For use as a connector according to IEC 61984.
09370061441 | 1 | 03/28/2024 | Hood$¦Size: 6 B$¦Low construction$¦Single locking lever$¦Top entry$¦1x Pg 16$¦Material (hood/housing): Aluminium die-cast$¦Powder-coated$¦RAL 9005 (jet black) |  |  | Hoods/Housings | Hood | Single locking lever | IP65¦IP66¦IP67 | 6 B | 1x Pg 16 | Top entry |  | Hanregistered M |  |  | Aluminium die-cast |  |  |  | EN 45545-2 (2020-08) | R1 (HL 1-3)¦R7 (HL 1-3) | For use as a connector according to IEC 61984.
09370061540 | 1 | 03/28/2024 | Hood$¦Size: 6 B$¦Low construction$¦Single locking lever$¦Side entry$¦1x Pg 13.5$¦Material (hood/housing): Aluminium die-cast$¦Powder-coated$¦RAL 9005 (jet black) |  |  | Hoods/Housings | Hood | Single locking lever | IP65¦IP66¦IP67 | 6 B | 1x Pg 13.5 | Side entry |  | Hanregistered M |  |  | Aluminium die-cast |  |  |  | EN 45545-2 (2020-08) | R1 (HL 1-3)¦R7 (HL 1-3) | For use as a connector according to IEC 61984.
09370061750 | 1 | 03/28/2024 | Cable to cable housing$¦Size: 6 B$¦Low construction$¦Single locking lever$¦Stainless steel$¦Top entry$¦1x Pg 13.5$¦Material (hood/housing): Aluminium die-cast$¦Powder-coated$¦RAL 9005 (jet black)$¦Material (seal): FPM |  |  | Hoods/Housings | Cable to cable housing | Single locking lever | IP65 | 6 B | 1x Pg 13.5 | Top entry |  | Hanregistered M |  |  | Aluminium die-cast | FPM |  |  | EN 45545-2 (2020-08) | R1 (HL 1-3)¦R7 (HL 1-3) | For use as a connector according to IEC 61984.
09370100301 | 1 | 03/28/2024 | Bulkhead mounted housing$¦Size: 10 B$¦Low construction$¦Double locking lever$¦Stainless steel$¦Material (hood/housing): Aluminium die-cast$¦Powder-coated$¦RAL 9005 (jet black)$¦Material (seal): FPM |  |  | Hoods/Housings | Bulkhead mounted housing | Double locking lever | IP65 | 10 B |  |  |  | Hanregistered M |  |  | Aluminium die-cast | FPM |  |  | EN 45545-2 (2020-08) | R1 (HL 1-3)¦R7 (HL 1-3) | For use as a connector according to IEC 61984.
09370100318 | 1 | 03/28/2024 | Bulkhead mounted housing$¦With metal cover$¦Size: 10 B$¦Low construction$¦Single locking lever$¦Stainless steel$¦Material (hood/housing): Aluminium die-cast$¦Powder-coated$¦RAL 9005 (jet black)$¦Material (seal): FPM |  |  | Hoods/Housings | Bulkhead mounted housing | Single locking lever | IP65 | 10 B |  |  |  | Hanregistered M | With metal cover |  | Aluminium die-cast | FPM |  |  | EN 45545-2 (2020-08) | R1 (HL 1-3)¦R7 (HL 1-3) | For use as a connector according to IEC 61984.
09370100391 | 1 | 03/28/2024 | Bulkhead mounted housing$¦Rear mounting$¦Size: 10 B$¦Low construction$¦Double locking lever$¦Stainless steel$¦Material (hood/housing): Aluminium die-cast$¦Powder-coated$¦RAL 9005 (jet black)$¦Material (seal): FPM |  |  | Hoods/Housings | Bulkhead mounted housing | Double locking lever | IP66 | 10 B |  |  |  | Hanregistered M | Rear mounting |  | Aluminium die-cast | FPM |  | Polyamide (PA)¦Stainless steel | EN 45545-2 (2020-08) | R22 (HL 1-3)¦R23 (HL 1-3) | For use as a connector according to IEC 61984.
09370100392 | 1 | 03/28/2024 | Bulkhead mounted housing$¦Rear mounting$¦Size: 10 B$¦Low construction$¦Double locking lever$¦Stainless steel$¦Material (hood/housing): Aluminium die-cast$¦Powder-coated$¦RAL 9005 (jet black)$¦Material (seal): FPM |  |  | Hoods/Housings | Bulkhead mounted housing | Double locking lever | IP66 | 10 B |  |  |  | Hanregistered M | Rear mounting |  | Aluminium die-cast | FPM |  |  | EN 45545-2 (2020-08) | R1 (HL 1-3)¦R7 (HL 1-3) | For use as a connector according to IEC 61984.
09370100397 | 1 | 03/28/2024 | Bulkhead mounted housing$¦Rear mounting$¦Size: 10 B$¦Low construction$¦Single locking lever$¦Stainless steel$¦Material (hood/housing): Aluminium die-cast$¦Powder-coated$¦RAL 9005 (jet black)$¦Material (seal): FPM |  |  | Hoods/Housings | Bulkhead mounted housing | Single locking lever | IP66 | 10 B |  |  |  | Hanregistered M | Rear mounting |  | Aluminium die-cast | FPM |  |  | EN 45545-2 (2020-08) | R22 (HL 1-3)¦R23 (HL 1-3) | For use as a connector according to IEC 61984.
09370100398 | 1 | 03/28/2024 | Bulkhead mounted housing$¦Rear mounting$¦Size: 10 B$¦Low construction$¦Single locking lever$¦Stainless steel$¦Material (hood/housing): Aluminium die-cast$¦Powder-coated$¦RAL 9005 (jet black)$¦Material (seal): FPM |  |  | Hoods/Housings | Bulkhead mounted housing | Single locking lever | IP66 | 10 B |  |  |  | Hanregistered M | Rear mounting |  | Aluminium die-cast | FPM |  |  | EN 45545-2 (2020-08) | R1 (HL 1-3)¦R7 (HL 1-3) | For use as a connector according to IEC 61984.
09370101271 | 1 | 03/28/2024 | Surface mounted housing$¦Size: 10 B$¦Low construction$¦Double locking lever$¦Stainless steel$¦Side entry$¦2x Pg 16$¦Material (hood/housing): Aluminium die-cast$¦Powder-coated$¦RAL 9005 (jet black)$¦Material (seal): FPM |  |  | Hoods/Housings | Surface mounted housing | Double locking lever | IP65 | 10 B | 2x Pg 16 | Side entry |  | Hanregistered M |  |  | Aluminium die-cast | FPM |  |  | EN 45545-2 (2020-08) | R1 (HL 1-3)¦R7 (HL 1-3) | For use as a connector according to IEC 61984.
09370101301 | 1 | 03/28/2024 | Bulkhead mounted housing$¦Size: 10 B$¦Low construction$¦Double locking lever$¦Stainless steel$¦Material (hood/housing): Aluminium die-cast$¦Powder-coated$¦RAL 9005 (jet black)$¦Material (seal): FPM |  |  | Hoods/Housings | Bulkhead mounted housing | Double locking lever | IP66¦IP67 | 10 B |  |  |  | Hanregistered M |  |  | Aluminium die-cast | FPM |  |  | EN 45545-2 (2020-08) | R1 (HL 1-3)¦R7 (HL 1-3) | For use as a connector according to IEC 61984.
09370101421 | 1 | 03/28/2024 | Hood$¦Size: 10 B$¦Low construction$¦Double locking lever$¦Top entry$¦Material (hood/housing): Aluminium die-cast$¦Powder-coated$¦RAL 9005 (jet black) |  |  | Hoods/Housings | Hood | Double locking lever | IP65¦IP66¦IP67 | 10 B |  | Top entry |  | Hanregistered M |  |  | Aluminium die-cast |  |  |  | EN 45545-2 (2020-08) | R1 (HL 1-3)¦R7 (HL 1-3) | For use as a connector according to IEC 61984.
09370101521 | 1 | 03/28/2024 | Hood$¦Size: 10 B$¦Low construction$¦Double locking lever$¦Side entry$¦Material (hood/housing): Aluminium die-cast$¦Powder-coated$¦RAL 9005 (jet black) |  |  | Hoods/Housings | Hood | Double locking lever | IP65¦IP66¦IP67 | 10 B |  | Side entry |  | Hanregistered M |  |  | Aluminium die-cast |  |  |  | EN 45545-2 (2020-08) | R1 (HL 1-3)¦R7 (HL 1-3) | For use as a connector according to IEC 61984.
09370101731 | 1 | 03/28/2024 | Cable to cable housing$¦Size: 10 B$¦Low construction$¦Double locking lever$¦Stainless steel$¦Top entry$¦1x Pg 16$¦Material (hood/housing): Aluminium die-cast$¦Powder-coated$¦RAL 9005 (jet black)$¦Material (seal): FPM |  |  | Hoods/Housings | Cable to cable housing | Double locking lever | IP65 | 10 B | 1x Pg 16 | Top entry |  | Hanregistered M |  |  | Aluminium die-cast | FPM |  |  | EN 45545-2 (2020-08) | R1 (HL 1-3)¦R7 (HL 1-3) | For use as a connector according to IEC 61984.
09370160271 | 1 | 03/28/2024 | Surface mounted housing$¦Size: 16 B$¦High construction$¦Double locking lever$¦Stainless steel$¦Side entry$¦2x Pg 29$¦Material (hood/housing): Aluminium die-cast$¦Powder-coated$¦RAL 9005 (jet black)$¦Material (seal): FPM |  |  | Hoods/Housings | Surface mounted housing | Double locking lever | IP65 | 16 B | 2x Pg 29 | Side entry |  | Hanregistered M |  |  | Aluminium die-cast | FPM |  |  | EN 45545-2 (2020-08) | R1 (HL 1-3)¦R7 (HL 1-3) | For use as a connector according to IEC 61984.
09370160301 | 1 | 03/28/2024 | Bulkhead mounted housing$¦Size: 16 B$¦Low construction$¦Double locking lever$¦Stainless steel$¦Material (hood/housing): Aluminium die-cast$¦Powder-coated$¦RAL 9005 (jet black)$¦Material (seal): FPM |  |  | Hoods/Housings | Bulkhead mounted housing | Double locking lever | IP65 | 16 B |  |  |  | Hanregistered M |  |  | Aluminium die-cast | FPM |  |  | EN 45545-2 (2020-08) | R1 (HL 1-3)¦R7 (HL 1-3) | For use as a connector according to IEC 61984.
09370160318 | 1 | 03/28/2024 | Bulkhead mounted housing$¦With metal cover$¦Size: 16 B$¦Low construction$¦Single locking lever$¦Stainless steel$¦Material (hood/housing): Aluminium die-cast$¦Powder-coated$¦RAL 9005 (jet black)$¦Material (seal): FPM |  |  | Hoods/Housings | Bulkhead mounted housing | Single locking lever | IP65 | 16 B |  |  |  | Hanregistered M | With metal cover |  | Aluminium die-cast | FPM |  |  | EN 45545-2 (2020-08) | R1 (HL 1-3)¦R7 (HL 1-3) | For use as a connector according to IEC 61984.
09370160391 | 1 | 03/28/2024 | Bulkhead mounted housing$¦Rear mounting$¦Size: 16 B$¦Low construction$¦Double locking lever$¦Stainless steel$¦Material (hood/housing): Aluminium die-cast$¦Powder-coated$¦RAL 9005 (jet black)$¦Material (seal): FPM |  |  | Hoods/Housings | Bulkhead mounted housing | Double locking lever | IP66 | 16 B |  |  |  | Hanregistered M | Rear mounting |  | Aluminium die-cast | FPM |  | Polyamide (PA)¦Stainless steel | EN 45545-2 (2020-08) | R22 (HL 1-3)¦R23 (HL 1-3) | For use as a connector according to IEC 61984.
09370160392 | 1 | 03/28/2024 | Bulkhead mounted housing$¦Rear mounting$¦Size: 16 B$¦Low construction$¦Double locking lever$¦Stainless steel$¦Material (hood/housing): Aluminium die-cast$¦Powder-coated$¦RAL 9005 (jet black)$¦Material (seal): FPM |  |  | Hoods/Housings | Bulkhead mounted housing | Double locking lever | IP66 | 16 B |  |  |  | Hanregistered M | Rear mounting |  | Aluminium die-cast | FPM |  |  | EN 45545-2 (2020-08) | R1 (HL 1-3)¦R7 (HL 1-3) | For use as a connector according to IEC 61984.
09370160397 | 1 | 03/28/2024 | Bulkhead mounted housing$¦Rear mounting$¦Size: 16 B$¦Low construction$¦Single locking lever$¦Stainless steel$¦Material (hood/housing): Aluminium die-cast$¦Powder-coated$¦RAL 9005 (jet black)$¦Material (seal): FPM |  |  | Hoods/Housings | Bulkhead mounted housing | Single locking lever | IP66 | 16 B |  |  |  | Hanregistered M | Rear mounting |  | Aluminium die-cast | FPM |  |  | EN 45545-2 (2020-08) | R22 (HL 1-3)¦R23 (HL 1-3) | For use as a connector according to IEC 61984.
09370160398 | 1 | 03/28/2024 | Bulkhead mounted housing$¦Rear mounting$¦Size: 16 B$¦Low construction$¦Single locking lever$¦Stainless steel$¦Material (hood/housing): Aluminium die-cast$¦Powder-coated$¦RAL 9005 (jet black)$¦Material (seal): FPM |  |  | Hoods/Housings | Bulkhead mounted housing | Single locking lever | IP66 | 16 B |  |  |  | Hanregistered M | Rear mounting |  | Aluminium die-cast | FPM |  |  | EN 45545-2 (2020-08) | R1 (HL 1-3)¦R7 (HL 1-3) | For use as a connector according to IEC 61984.
09370160421 | 1 | 03/28/2024 | Hood$¦Size: 16 B$¦High construction$¦Double locking lever$¦Top entry$¦1x Pg 29$¦Material (hood/housing): Aluminium die-cast$¦Powder-coated$¦RAL 9005 (jet black) |  |  | Hoods/Housings | Hood | Double locking lever | IP65¦IP66¦IP67 | 16 B | 1x Pg 29 | Top entry |  | Hanregistered M |  |  | Aluminium die-cast |  |  |  | EN 45545-2 (2020-08) | R1 (HL 1-3)¦R7 (HL 1-3) | For use as a connector according to IEC 61984.
09370160521 | 1 | 03/28/2024 | Hood$¦Size: 16 B$¦High construction$¦Double locking lever$¦Side entry$¦1x Pg 29$¦Material (hood/housing): Aluminium die-cast$¦Powder-coated$¦RAL 9005 (jet black) |  |  | Hoods/Housings | Hood | Double locking lever | IP65¦IP66¦IP67 | 16 B | 1x Pg 29 | Side entry |  | Hanregistered M |  |  | Aluminium die-cast |  |  |  | EN 45545-2 (2020-08) | R1 (HL 1-3)¦R7 (HL 1-3) | For use as a connector according to IEC 61984.
09370160802 | 1 | 03/28/2024 | Hood$¦With fixing cord (cable shoe)$¦Size: 16 B$¦High construction$¦Double locking lever$¦Without cable entry$¦Material (hood/housing): Aluminium die-cast$¦Powder-coated$¦RAL 9005 (jet black) |  |  | Hoods/Housings | Hood | Double locking lever | IP65¦IP66¦IP67 | 16 B |  | Without cable entry |  | Hanregistered M | With fixing cord (cable shoe) |  | Aluminium die-cast | [5 empty] | For use as a connector according to IEC 61984.
09370161230 | 1 | 03/28/2024 | Surface mounted housing$¦Size: 16 B$¦Low construction$¦Double locking lever$¦Stainless steel$¦Side entry$¦1x Pg 21$¦Material (hood/housing): Aluminium die-cast$¦Powder-coated$¦RAL 9005 (jet black)$¦Material (seal): FPM |  |  | Hoods/Housings | Surface mounted housing | Double locking lever | IP65 | 16 B | 1x Pg 21 | Side entry |  | Hanregistered M |  |  | Aluminium die-cast | FPM |  |  | EN 45545-2 (2020-08) | R1 (HL 1-3)¦R7 (HL 1-3) | For use as a connector according to IEC 61984.
09370161301 | 1 | 03/28/2024 | Bulkhead mounted housing$¦Size: 16 B$¦Low construction$¦Double locking lever$¦Stainless steel$¦Material (hood/housing): Aluminium die-cast$¦Powder-coated$¦RAL 9005 (jet black)$¦Material (seal): FPM |  |  | Hoods/Housings | Bulkhead mounted housing | Double locking lever | IP66¦IP67 | 16 B |  |  |  | Hanregistered M |  |  | Aluminium die-cast | FPM |  |  | EN 45545-2 (2020-08) | R1 (HL 1-3)¦R7 (HL 1-3) | For use as a connector according to IEC 61984.
09370161520 | 1 | 03/28/2024 | Hood$¦Size: 16 B$¦Low construction$¦Double locking lever$¦Side entry$¦1x Pg 21$¦Material (hood/housing): Aluminium die-cast$¦Powder-coated$¦RAL 9005 (jet black) |  |  | Hoods/Housings | Hood | Double locking lever | IP65¦IP66¦IP67 | 16 B | 1x Pg 21 | Side entry |  | Hanregistered M |  |  | Aluminium die-cast |  |  |  | EN 45545-2 (2020-08) | R1 (HL 1-3)¦R7 (HL 1-3) | For use as a connector according to IEC 61984.
09370161730 | 1 | 03/28/2024 | Cable to cable housing$¦Size: 16 B$¦Low construction$¦Double locking lever$¦Stainless steel$¦Top entry$¦1x Pg 21$¦Material (hood/housing): Aluminium die-cast$¦Powder-coated$¦RAL 9005 (jet black)$¦Material (seal): FPM |  |  | Hoods/Housings | Cable to cable housing | Double locking lever | IP65 | 16 B | 1x Pg 21 | Top entry |  | Hanregistered M |  |  | Aluminium die-cast | FPM |  |  | EN 45545-2 (2020-08) | R1 (HL 1-3)¦R7 (HL 1-3) | For use as a connector according to IEC 61984.
09370240271 | 1 | 03/28/2024 | Surface mounted housing$¦Size: 24 B$¦High construction$¦Double locking lever$¦Stainless steel$¦Side entry$¦2x Pg 29$¦Material (hood/housing): Aluminium die-cast$¦Powder-coated$¦RAL 9005 (jet black)$¦Material (seal): FPM |  |  | Hoods/Housings | Surface mounted housing | Double locking lever | IP65 | 24 B | 2x Pg 29 | Side entry |  | Hanregistered M |  |  | Aluminium die-cast | FPM |  |  | EN 45545-2 (2020-08) | R1 (HL 1-3)¦R7 (HL 1-3) | For use as a connector according to IEC 61984.
09370240301 | 1 | 03/28/2024 | Bulkhead mounted housing$¦Size: 24 B$¦Low construction$¦Double locking lever$¦Stainless steel$¦Material (hood/housing): Aluminium die-cast$¦Powder-coated$¦RAL 9005 (jet black)$¦Material (seal): FPM |  |  | Hoods/Housings | Bulkhead mounted housing | Double locking lever | IP65 | 24 B |  |  |  | Hanregistered M |  |  | Aluminium die-cast | FPM |  |  | EN 45545-2 (2020-08) | R1 (HL 1-3)¦R7 (HL 1-3) | For use as a connector according to IEC 61984.
09370240318 | 1 | 03/28/2024 | Bulkhead mounted housing$¦With metal cover$¦Size: 24 B$¦Low construction$¦Single locking lever$¦Stainless steel$¦Material (hood/housing): Aluminium die-cast$¦Powder-coated$¦RAL 9005 (jet black)$¦Material (seal): FPM |  |  | Hoods/Housings | Bulkhead mounted housing | Single locking lever | IP65 | 24 B |  |  |  | Hanregistered M | With metal cover |  | Aluminium die-cast | FPM |  |  | EN 45545-2 (2020-08) | R1 (HL 1-3)¦R7 (HL 1-3) | For use as a connector according to IEC 61984.
09370240381 | 1 | 03/28/2024 | Bulkhead mounted housing$¦Size: 24 B$¦Low construction$¦Central locking lever (on the hood)$¦Material (hood/housing): Aluminium die-cast$¦Powder-coated$¦RAL 9005 (jet black)$¦Material (seal): FPM |  |  | Hoods/Housings | Bulkhead mounted housing | Central locking lever (on the hood) | IP65 | 24 B |  |  |  | Hanregistered M |  |  | Aluminium die-cast | FPM |  |  | EN 45545-2 (2020-08) | R1 (HL 1-3)¦R7 (HL 1-3) | For use as a connector according to IEC 61984.
09370240391 | 1 | 03/28/2024 | Bulkhead mounted housing$¦Rear mounting$¦Size: 24 B$¦Low construction$¦Double locking lever$¦Stainless steel$¦Material (hood/housing): Aluminium die-cast$¦Powder-coated$¦RAL 9005 (jet black)$¦Material (seal): FPM |  |  | Hoods/Housings | Bulkhead mounted housing | Double locking lever | IP66 | 24 B |  |  |  | Hanregistered M | Rear mounting |  | Aluminium die-cast | FPM |  | Polyamide (PA)¦Stainless steel | EN 45545-2 (2020-08) | R22 (HL 1-3)¦R23 (HL 1-3) | For use as a connector according to IEC 61984.
09370240392 | 1 | 03/28/2024 | Bulkhead mounted housing$¦Rear mounting$¦Size: 24 B$¦Low construction$¦Double locking lever$¦Stainless steel$¦Material (hood/housing): Aluminium die-cast$¦Powder-coated$¦RAL 9005 (jet black)$¦Material (seal): FPM |  |  | Hoods/Housings | Bulkhead mounted housing | Double locking lever | IP66 | 24 B |  |  |  | Hanregistered M | Rear mounting |  | Aluminium die-cast | FPM |  |  | EN 45545-2 (2020-08) | R1 (HL 1-3)¦R7 (HL 1-3) | For use as a connector according to IEC 61984.
09370240397 | 1 | 03/28/2024 | Bulkhead mounted housing$¦Rear mounting$¦Size: 24 B$¦Low construction$¦Single locking lever$¦Stainless steel$¦Material (hood/housing): Aluminium die-cast$¦Powder-coated$¦RAL 9005 (jet black)$¦Material (seal): FPM |  |  | Hoods/Housings | Bulkhead mounted housing | Single locking lever | IP66 | 24 B |  |  |  | Hanregistered M | Rear mounting |  | Aluminium die-cast | FPM |  |  | EN 45545-2 (2020-08) | R22 (HL 1-3)¦R23 (HL 1-3) | For use as a connector according to IEC 61984.
09370240398 | 1 | 03/28/2024 | Bulkhead mounted housing$¦Rear mounting$¦Size: 24 B$¦Low construction$¦Single locking lever$¦Stainless steel$¦Material (hood/housing): Aluminium die-cast$¦Powder-coated$¦RAL 9005 (jet black)$¦Material (seal): FPM |  |  | Hoods/Housings | Bulkhead mounted housing | Single locking lever | IP66 | 24 B |  |  |  | Hanregistered M | Rear mounting |  | Aluminium die-cast | FPM |  |  | EN 45545-2 (2020-08) | R1 (HL 1-3)¦R7 (HL 1-3) | For use as a connector according to IEC 61984.
09370240421 | 1 | 03/28/2024 | Hood$¦Size: 24 B$¦High construction$¦Double locking lever$¦Top entry$¦1x Pg 29$¦Material (hood/housing): Aluminium die-cast$¦Powder-coated$¦RAL 9005 (jet black) |  |  | Hoods/Housings | Hood | Double locking lever | IP65¦IP66¦IP67 | 24 B | 1x Pg 29 | Top entry |  | Hanregistered M |  |  | Aluminium die-cast |  |  |  | EN 45545-2 (2020-08) | R1 (HL 1-3)¦R7 (HL 1-3) | For use as a connector according to IEC 61984.
09370240521 | 1 | 03/28/2024 | Hood$¦Size: 24 B$¦High construction$¦Double locking lever$¦Side entry$¦1x Pg 29$¦Material (hood/housing): Aluminium die-cast$¦Powder-coated$¦RAL 9005 (jet black) |  |  | Hoods/Housings | Hood | Double locking lever | IP65¦IP66¦IP67 | 24 B | 1x Pg 29 | Side entry |  | Hanregistered M |  |  | Aluminium die-cast |  |  |  | EN 45545-2 (2020-08) | R1 (HL 1-3)¦R7 (HL 1-3) | For use as a connector according to IEC 61984.
09370241301 | 1 | 03/28/2024 | Bulkhead mounted housing$¦Size: 24 B$¦Low construction$¦Double locking lever$¦Stainless steel$¦Material (hood/housing): Aluminium die-cast$¦Powder-coated$¦RAL 9005 (jet black)$¦Material (seal): FPM |  |  | Hoods/Housings | Bulkhead mounted housing | Double locking lever | IP66¦IP67 | 24 B |  |  |  | Hanregistered M |  |  | Aluminium die-cast | FPM |  |  | EN 45545-2 (2020-08) | R1 (HL 1-3)¦R7 (HL 1-3) | For use as a connector according to IEC 61984.
09370241520 | 1 | 03/28/2024 | Hood$¦Size: 24 B$¦Low construction$¦Double locking lever$¦Side entry$¦1x Pg 21$¦Material (hood/housing): Aluminium die-cast$¦Powder-coated$¦RAL 9005 (jet black) |  |  | Hoods/Housings | Hood | Double locking lever | IP65¦IP66¦IP67 | 24 B | 1x Pg 21 | Side entry |  | Hanregistered M |  |  | Aluminium die-cast |  |  |  | EN 45545-2 (2020-08) | R1 (HL 1-3)¦R7 (HL 1-3) | For use as a connector according to IEC 61984.
09370480301 | 1 | 03/28/2024 | Bulkhead mounted housing$¦With thermo-plastic cover$¦Size: 48 B$¦Low construction$¦Single locking lever$¦Stainless steel$¦Material (hood/housing): Aluminium die-cast$¦Powder-coated$¦RAL 9005 (jet black)$¦Material (seal): FPM |  |  | Hoods/Housings | Bulkhead mounted housing | Single locking lever | IP65 | 48 B |  |  |  | Hanregistered M | With thermo-plastic cover |  | Aluminium die-cast | FPM |  |  | EN 45545-2 (2020-08) | R22 (HL 1-3)¦R23 (HL 1-3) | For use as a connector according to IEC 61984.
09370480302 | 1 | 03/28/2024 | Bulkhead mounted housing$¦Size: 48 B$¦Low construction$¦Single locking lever$¦Stainless steel$¦Material (hood/housing): Aluminium die-cast$¦Powder-coated$¦RAL 9005 (jet black)$¦Material (seal): FPM |  |  | Hoods/Housings | Bulkhead mounted housing | Single locking lever | IP65 | 48 B |  |  |  | Hanregistered M |  |  | Aluminium die-cast | FPM |  |  | EN 45545-2 (2020-08) | R1 (HL 1-3)¦R7 (HL 1-3) | For use as a connector according to IEC 61984.
09370480544 | 1 | 03/28/2024 | Hood$¦Size: 48 B$¦High construction$¦Single locking lever$¦Side entry$¦1x Pg 36$¦Material (hood/housing): Aluminium die-cast$¦Powder-coated$¦RAL 9005 (jet black) |  |  | Hoods/Housings | Hood | Single locking lever | IP65 | 48 B | 1x Pg 36 | Side entry |  | Hanregistered M |  |  | Aluminium die-cast |  |  |  | EN 45545-2 (2020-08) | R1 (HL 1-3)¦R7 (HL 1-3) | For use as a connector according to IEC 61984.
09390060310 | 1 | 03/28/2024 | Bulkhead mounted housing$¦Size: 6 B$¦Screw locking$¦Material (hood/housing): Aluminium die-cast$¦Powder-coated$¦RAL 7037 (dust grey)$¦Material (seal): NBR |  |  | Hoods/Housings | Bulkhead mounted housing | Screw locking | IP66¦IP68¦IP69 / IPX9K acc. to ISO 20653 | 6 B |  |  |  | Hanregistered HP |  |  | Aluminium die-cast | NBR |  |  | EN 45545-2 (2020-08) | R1 (HL 1-3)¦R7 (HL 1-3) | For use as a connector according to IEC 61984.
09390100310 | 1 | 03/28/2024 | Bulkhead mounted housing$¦Size: 10 B$¦Screw locking$¦Material (hood/housing): Aluminium die-cast$¦Powder-coated$¦RAL 7037 (dust grey)$¦Material (seal): NBR |  |  | Hoods/Housings | Bulkhead mounted housing | Screw locking | IP66¦IP68¦IP69 / IPX9K acc. to ISO 20653 | 10 B |  |  |  | Hanregistered HP |  |  | Aluminium die-cast | NBR |  |  | EN 45545-2 (2020-08) | R1 (HL 1-3)¦R7 (HL 1-3) | For use as a connector according to IEC 61984.
09390160310 | 1 | 03/28/2024 | Bulkhead mounted housing$¦Size: 16 B$¦Screw locking$¦Material (hood/housing): Aluminium die-cast$¦Powder-coated$¦RAL 7037 (dust grey)$¦Material (seal): NBR |  |  | Hoods/Housings | Bulkhead mounted housing | Screw locking | IP66¦IP68¦IP69 / IPX9K acc. to ISO 20653 | 16 B |  |  |  | Hanregistered HP |  |  | Aluminium die-cast | NBR |  |  | EN 45545-2 (2020-08) | R1 (HL 1-3)¦R7 (HL 1-3) | For use as a connector according to IEC 61984.
09390240310 | 1 | 03/28/2024 | Bulkhead mounted housing$¦Size: 24 B$¦Screw locking$¦Material (hood/housing): Aluminium die-cast$¦Powder-coated$¦RAL 7037 (dust grey)$¦Material (seal): NBR |  |  | Hoods/Housings | Bulkhead mounted housing | Screw locking | IP66¦IP68¦IP69 / IPX9K acc. to ISO 20653 | 24 B |  |  |  | Hanregistered HP |  |  | Aluminium die-cast | NBR |  |  | EN 45545-2 (2020-08) | R1 (HL 1-3)¦R7 (HL 1-3) | For use as a connector according to IEC 61984.
09400030301 | 1 | 03/28/2024 | Bulkhead mounted housing$¦Straight$¦Size: 3 A$¦Toggle locking$¦Material (hood/housing): Zinc die-cast$¦Black chrome coating$¦RAL 9005 (jet black)$¦Material (seal): NBR |  |  | Hoods/Housings | Bulkhead mounted housing | Toggle locking | IP65¦IP68 | 3 A |  |  |  | Hanregistered HPR | Straight |  | Zinc die-cast | NBR |  |  | EN 45545-2 (2020-08) | R1 (HL 1-3)¦R7 (HL 1-3) | For use as a connector according to IEC 61984.
09400030311 | 1 | 03/28/2024 | Bulkhead mounted housing$¦Straight$¦Size: 3 A$¦Screw locking$¦Material (hood/housing): Zinc die-cast$¦Black chrome coating$¦RAL 9005 (jet black)$¦Material (seal): NBR |  |  | Hoods/Housings | Bulkhead mounted housing | Screw locking | IP65¦IP68¦IP69 / IPX9K acc. to ISO 20653 | 3 A |  |  |  | Hanregistered HPR | Straight |  | Zinc die-cast | NBR |  |  | EN 45545-2 (2020-08) | R1 (HL 1-3)¦R7 (HL 1-3) | For use as a connector according to IEC 61984.
09400030402 | 1 | 03/28/2024 | Hood$¦Size: 3 A$¦Toggle locking$¦Stainless steel$¦Top entry$¦1x Pg 13.5$¦Material (hood/housing): Zinc die-cast$¦Black chrome coating$¦RAL 9005 (jet black) |  |  | Hoods/Housings | Hood | Toggle locking | IP65¦IP68 | 3 A | 1x Pg 13.5 | Top entry |  | Hanregistered HPR |  |  | Zinc die-cast |  |  |  | EN 45545-2 (2020-08) | R1 (HL 1-3)¦R7 (HL 1-3) | For use as a connector according to IEC 61984.
09400030901 | 1 | 03/28/2024 | Adapter$¦Open bottom, for assembly of bulkhead mounted bulkhead mounted position$¦Size: 3 A$¦Top entry$¦1x Pg 13.5$¦Material (hood/housing): Zinc die-cast$¦Black chrome coating$¦RAL 9005 (jet black)$¦Material (seal): NBR |  |  | Hoods/Housings | Adapter |  | IP65¦IP68 | 3 A | 1x Pg 13.5 | Top entry |  | Hanregistered HPR | Open bottom¦for assembly of bulkhead mounted bulkhead mounted position |  | Zinc die-cast | NBR |  |  | EN 45545-2 (2020-08) | R1 (HL 1-3)¦R7 (HL 1-3) | For use as a connector according to IEC 61984.
09400030902 | 1 | 03/28/2024 | Adapter$¦Open bottom, for assembly of bulkhead mounted bulkhead mounted position$¦Size: 3 A$¦Material (hood/housing): Zinc die-cast$¦Black chrome coating$¦RAL 9005 (jet black)$¦Material (seal): NBR |  |  | Hoods/Housings | Adapter |  | IP65¦IP68 | 3 A |  |  |  | Hanregistered HPR | Open bottom¦for assembly of bulkhead mounted bulkhead mounted position |  | Zinc die-cast | NBR |  |  | EN 45545-2 (2020-08) | R1 (HL 1-3)¦R7 (HL 1-3) | For use as a connector according to IEC 61984.
09400030950 | 1 | 03/28/2024 | Bulkhead mounted housing$¦Angled, Open bottom, Feed through hole for fixing screws$¦Size: 3 A$¦Screw locking$¦Material (hood/housing): Zinc die-cast$¦Black chrome coating$¦RAL 9005 (jet black)$¦Material (seal): NBR |  |  | Hoods/Housings | Bulkhead mounted housing | Screw locking | IP65¦IP68¦IP69 / IPX9K acc. to ISO 20653 | 3 A |  |  |  | Hanregistered HPR | Angled¦Open bottom¦Feed through hole for fixing screws |  | Zinc die-cast | NBR |  |  | EN 45545-2 (2020-08) | R1 (HL 1-3)¦R7 (HL 1-3) | For use as a connector according to IEC 61984.
09400030951 | 1 | 03/28/2024 | Bulkhead mounted housing$¦Angled, Long version, Open bottom, Feed through hole for fixing screws$¦Size: 3 A$¦Screw locking$¦Material (hood/housing): Zinc die-cast$¦Black chrome coating$¦RAL 9005 (jet black)$¦Material (seal): NBR |  |  | Hoods/Housings | Bulkhead mounted housing | Screw locking | IP65¦IP68¦IP69 / IPX9K acc. to ISO 20653 | 3 A |  |  |  | Hanregistered HPR | Angled¦Long version¦Open bottom¦Feed through hole for fixing screws |  | Zinc die-cast | NBR |  |  | EN 45545-2 (2020-08) | R1 (HL 1-3)¦R7 (HL 1-3) | For use as a connector according to IEC 61984.
09400030953 | 1 | 03/28/2024 | Bulkhead mounted housing$¦Angled, Long version, Open bottom, Tapped blind hole for fixing screws$¦Size: 3 A$¦Screw locking$¦Material (hood/housing): Zinc die-cast$¦Black chrome coating$¦RAL 9005 (jet black)$¦Material (seal): NBR |  |  | Hoods/Housings | Bulkhead mounted housing | Screw locking | IP65¦IP68¦IP69 / IPX9K acc. to ISO 20653 | 3 A |  |  |  | Hanregistered HPR | Angled¦Long version¦Open bottom¦Tapped blind hole for fixing screws |  | Zinc die-cast | NBR |  |  | EN 45545-2 (2020-08) | R1 (HL 1-3)¦R7 (HL 1-3) | For use as a connector according to IEC 61984.
09400060301 | 1 | 03/28/2024 | Bulkhead mounted housing$¦Size: 6 B$¦Toggle locking$¦Material (hood/housing): Aluminium die-cast, Corrosion resistant$¦Powder-coated$¦RAL 9005 (jet black)$¦Material (seal): NBR |  |  | Hoods/Housings | Bulkhead mounted housing | Toggle locking | IP65¦IP68 | 6 B |  |  |  | Hanregistered HPR |  |  | Aluminium die-cast¦Corrosion resistant | NBR |  |  | EN 45545-2 (2020-08) | R1 (HL 1-3)¦R7 (HL 1-3) | For use as a connector according to IEC 61984.
09400060311 | 1 | 03/28/2024 | Bulkhead mounted housing$¦Size: 6 B$¦Screw locking$¦Material (hood/housing): Aluminium die-cast, Corrosion resistant$¦Powder-coated$¦RAL 9005 (jet black)$¦Material (seal): NBR |  |  | Hoods/Housings | Bulkhead mounted housing | Screw locking | IP65¦IP68¦IP69 / IPX9K acc. to ISO 20653 | 6 B |  |  |  | Hanregistered HPR |  |  | Aluminium die-cast¦Corrosion resistant | NBR |  |  | EN 45545-2 (2020-08) | R1 (HL 1-3)¦R7 (HL 1-3) | For use as a connector according to IEC 61984.
09400060314 | 1 | 03/28/2024 | Bulkhead mounted housing$¦Size: 6 B$¦Screw locking$¦Material (hood/housing): Aluminium die-cast, Corrosion resistant$¦Powder-coated$¦RAL 9005 (jet black)$¦Material (seal): NBR |  |  | Hoods/Housings | Bulkhead mounted housing | Screw locking | IP65¦IP68¦IP69 / IPX9K acc. to ISO 20653 | 6 B |  |  |  | Hanregistered HPR |  |  | Aluminium die-cast¦Corrosion resistant | NBR |  |  |  |  | For use as a connector according to IEC 61984.
09400060317 | 1 | 03/28/2024 | Bulkhead mounted housing$¦With metal cover$¦Size: 6 B$¦Screw locking$¦Stainless steel$¦Material (hood/housing): Aluminium die-cast, Corrosion resistant$¦Powder-coated$¦RAL 9005 (jet black)$¦Material (seal): NBR |  |  | Hoods/Housings | Bulkhead mounted housing | Screw locking | IP65¦IP68¦IP69 / IPX9K acc. to ISO 20653 | 6 B |  |  |  | Hanregistered HPR | With metal cover |  | Aluminium die-cast¦Corrosion resistant | NBR |  |  | EN 45545-2 (2020-08) | R1 (HL 1-3)¦R7 (HL 1-3) | For use as a connector according to IEC 61984.
09400060391 | 1 | 03/28/2024 | Bulkhead mounted housing$¦Rear mounting$¦Size: 6 B$¦Screw locking$¦Material (hood/housing): Aluminium die-cast, Corrosion resistant$¦Powder-coated$¦RAL 9005 (jet black)$¦Material (seal): NBR |  |  | Hoods/Housings | Bulkhead mounted housing | Screw locking | IP65¦IP68¦IP69 / IPX9K acc. to ISO 20653 | 6 B |  |  |  | Hanregistered HPR | Rear mounting |  | Aluminium die-cast¦Corrosion resistant | NBR |  |  | EN 45545-2 (2020-08) | R22 (HL 1-3)¦R23 (HL 1-3) | For use as a connector according to IEC 61984.
09400060392 | 1 | 03/28/2024 | Bulkhead mounted housing$¦Rear mounting$¦Size: 6 B$¦Screw locking$¦Material (hood/housing): Aluminium die-cast, Corrosion resistant$¦Powder-coated$¦RAL 9005 (jet black)$¦Material (seal): NBR |  |  | Hoods/Housings | Bulkhead mounted housing | Screw locking | IP65¦IP68¦IP69 / IPX9K acc. to ISO 20653 | 6 B |  |  |  | Hanregistered HPR | Rear mounting |  | Aluminium die-cast¦Corrosion resistant | NBR |  |  | EN 45545-2 (2020-08) | R1 (HL 1-3)¦R7 (HL 1-3) | For use as a connector according to IEC 61984.
09400060401 | 1 | 03/28/2024 | Hood$¦Size: 6 B$¦Toggle locking$¦Stainless steel$¦Top entry$¦1x Pg 16$¦Material (hood/housing): Aluminium die-cast, Corrosion resistant$¦Powder-coated$¦RAL 9005 (jet black) |  |  | Hoods/Housings | Hood | Toggle locking | IP65¦IP68 | 6 B | 1x Pg 16 | Top entry |  | Hanregistered HPR |  |  | Aluminium die-cast¦Corrosion resistant |  |  |  | EN 45545-2 (2020-08) | R1 (HL 1-3)¦R7 (HL 1-3) | For use as a connector according to IEC 61984.
09400060402 | 1 | 03/28/2024 | Hood$¦Size: 6 B$¦Toggle locking$¦Stainless steel$¦Top entry$¦1x Pg 21$¦Material (hood/housing): Aluminium die-cast, Corrosion resistant$¦Powder-coated$¦RAL 9005 (jet black) |  |  | Hoods/Housings | Hood | Toggle locking | IP65¦IP68 | 6 B | 1x Pg 21 | Top entry |  | Hanregistered HPR |  |  | Aluminium die-cast¦Corrosion resistant |  |  |  | EN 45545-2 (2020-08) | R1 (HL 1-3)¦R7 (HL 1-3) | For use as a connector according to IEC 61984.
09400060411 | 1 | 03/28/2024 | Hood$¦Size: 6 B$¦Screw locking$¦Stainless steel$¦Top entry$¦1x Pg 16$¦Material (hood/housing): Aluminium die-cast, Corrosion resistant$¦Powder-coated$¦RAL 9005 (jet black) |  |  | Hoods/Housings | Hood | Screw locking | IP65¦IP68¦IP69 / IPX9K acc. to ISO 20653 | 6 B | 1x Pg 16 | Top entry |  | Hanregistered HPR |  |  | Aluminium die-cast¦Corrosion resistant |  |  |  | EN 45545-2 (2020-08) | R1 (HL 1-3)¦R7 (HL 1-3) | For use as a connector according to IEC 61984.
09400060412 | 1 | 03/28/2024 | Hood$¦Size: 6 B$¦Screw locking$¦Stainless steel$¦Top entry$¦1x Pg 21$¦Material (hood/housing): Aluminium die-cast, Corrosion resistant$¦Powder-coated$¦RAL 9005 (jet black) |  |  | Hoods/Housings | Hood | Screw locking | IP65¦IP68¦IP69 / IPX9K acc. to ISO 20653 | 6 B | 1x Pg 21 | Top entry |  | Hanregistered HPR |  |  | Aluminium die-cast¦Corrosion resistant |  |  |  | EN 45545-2 (2020-08) | R1 (HL 1-3)¦R7 (HL 1-3) | For use as a connector according to IEC 61984.
09400060413 | 1 | 03/28/2024 | Hood$¦Size: 6 B$¦Screw locking$¦Stainless steel$¦Top entry$¦1x Pg 29$¦Material (hood/housing): Aluminium die-cast, Corrosion resistant$¦Powder-coated$¦RAL 9005 (jet black) |  |  | Hoods/Housings | Hood | Screw locking | IP65¦IP68¦IP69 / IPX9K acc. to ISO 20653 | 6 B | 1x Pg 29 | Top entry |  | Hanregistered HPR |  |  | Aluminium die-cast¦Corrosion resistant |  |  |  | EN 45545-2 (2020-08) | R1 (HL 1-3)¦R7 (HL 1-3) | For use as a connector according to IEC 61984.
09400060414 | 1 | 03/28/2024 | Hood$¦With adapter$¦Size: 6 B$¦Screw locking$¦Stainless steel$¦Top entry$¦1x Pg 36$¦Material (hood/housing): Aluminium die-cast, Corrosion resistant$¦Powder-coated$¦RAL 9005 (jet black) |  |  | Hoods/Housings | Hood | Screw locking | IP65¦IP68¦IP69 / IPX9K acc. to ISO 20653 | 6 B | 1x Pg 36 | Top entry |  | Hanregistered HPR | With adapter |  | Aluminium die-cast¦Corrosion resistant |  |  |  | EN 45545-2 (2020-08) | R1 (HL 1-3)¦R7 (HL 1-3) | For use as a connector according to IEC 61984.
09400060501 | 1 | 03/28/2024 | Hood$¦Size: 6 B$¦Toggle locking$¦Stainless steel$¦Side entry$¦1x Pg 16$¦Material (hood/housing): Aluminium die-cast, Corrosion resistant$¦Powder-coated$¦RAL 9005 (jet black) |  |  | Hoods/Housings | Hood | Toggle locking | IP65¦IP68 | 6 B | 1x Pg 16 | Side entry |  | Hanregistered HPR |  |  | Aluminium die-cast¦Corrosion resistant |  |  |  | EN 45545-2 (2020-08) | R1 (HL 1-3)¦R7 (HL 1-3) | For use as a connector according to IEC 61984.
09400060502 | 1 | 03/28/2024 | Hood$¦Size: 6 B$¦Toggle locking$¦Stainless steel$¦Side entry$¦1x Pg 21$¦Material (hood/housing): Aluminium die-cast, Corrosion resistant$¦Powder-coated$¦RAL 9005 (jet black) |  |  | Hoods/Housings | Hood | Toggle locking | IP65¦IP68 | 6 B | 1x Pg 21 | Side entry |  | Hanregistered HPR |  |  | Aluminium die-cast¦Corrosion resistant |  |  |  | EN 45545-2 (2020-08) | R1 (HL 1-3)¦R7 (HL 1-3) | For use as a connector according to IEC 61984.
09400060511 | 1 | 03/28/2024 | Hood$¦Size: 6 B$¦Screw locking$¦Stainless steel$¦Side entry$¦1x Pg 16$¦Material (hood/housing): Aluminium die-cast, Corrosion resistant$¦Powder-coated$¦RAL 9005 (jet black) |  |  | Hoods/Housings | Hood | Screw locking | IP65¦IP68¦IP69 / IPX9K acc. to ISO 20653 | 6 B | 1x Pg 16 | Side entry |  | Hanregistered HPR |  |  | Aluminium die-cast¦Corrosion resistant |  |  |  | EN 45545-2 (2020-08) | R1 (HL 1-3)¦R7 (HL 1-3) | For use as a connector according to IEC 61984.
09400060512 | 1 | 03/28/2024 | Hood$¦Size: 6 B$¦Screw locking$¦Stainless steel$¦Side entry$¦1x Pg 21$¦Material (hood/housing): Aluminium die-cast, Corrosion resistant$¦Powder-coated$¦RAL 9005 (jet black) |  |  | Hoods/Housings | Hood | Screw locking | IP65¦IP68¦IP69 / IPX9K acc. to ISO 20653 | 6 B | 1x Pg 21 | Side entry |  | Hanregistered HPR |  |  | Aluminium die-cast¦Corrosion resistant |  |  |  | EN 45545-2 (2020-08) | R1 (HL 1-3)¦R7 (HL 1-3) | For use as a connector according to IEC 61984.
09400060513 | 1 | 03/28/2024 | Hood$¦Size: 6 B$¦Screw locking$¦Stainless steel$¦Side entry$¦1x Pg 29$¦Material (hood/housing): Aluminium die-cast, Corrosion resistant$¦Powder-coated$¦RAL 9005 (jet black) |  |  | Hoods/Housings | Hood | Screw locking | IP65¦IP68¦IP69 / IPX9K acc. to ISO 20653 | 6 B | 1x Pg 29 | Side entry |  | Hanregistered HPR |  |  | Aluminium die-cast¦Corrosion resistant |  |  |  | EN 45545-2 (2020-08) | R1 (HL 1-3)¦R7 (HL 1-3) | For use as a connector according to IEC 61984.
09400060811 | 1 | 03/28/2024 | Hood$¦Size: 6 B$¦Screw locking$¦Stainless steel$¦Without cable entry$¦Material (hood/housing): Aluminium die-cast, Corrosion resistant$¦Powder-coated$¦RAL 9005 (jet black) |  |  | Hoods/Housings | Hood | Screw locking | IP65¦IP68¦IP69 / IPX9K acc. to ISO 20653 | 6 B |  | Without cable entry |  | Hanregistered HPR |  |  | Aluminium die-cast¦Corrosion resistant |  |  |  | EN 45545-2 (2020-08) | R1 (HL 1-3)¦R7 (HL 1-3) | For use as a connector according to IEC 61984.
09400061262 | 1 | 03/28/2024 | Surface mounted housing$¦Size: 6 B$¦Screw locking$¦Stainless steel$¦Side entry$¦1x Pg 29$¦Material (hood/housing): Aluminium die-cast, Corrosion resistant$¦Powder-coated$¦RAL 9005 (jet black)$¦Material (seal): NBR |  |  | Hoods/Housings | Surface mounted housing | Screw locking | IP65¦IP68¦IP69 / IPX9K acc. to ISO 20653 | 6 B | 1x Pg 29 | Side entry |  | Hanregistered HPR |  |  | Aluminium die-cast¦Corrosion resistant | NBR |  |  | EN 45545-2 (2020-08) | R1 (HL 1-3)¦R7 (HL 1-3) | For use as a connector according to IEC 61984.
09400100301 | 1 | 03/28/2024 | Bulkhead mounted housing$¦Size: 10 B$¦Toggle locking$¦Material (hood/housing): Aluminium die-cast, Corrosion resistant$¦Powder-coated$¦RAL 9005 (jet black)$¦Material (seal): NBR |  |  | Hoods/Housings | Bulkhead mounted housing | Toggle locking | IP65¦IP68 | 10 B |  |  |  | Hanregistered HPR |  |  | Aluminium die-cast¦Corrosion resistant | NBR |  |  | EN 45545-2 (2020-08) | R7 (HL 1-3)¦R1 (HL 1-3) | For use as a connector according to IEC 61984.
09400100311 | 1 | 03/28/2024 | Bulkhead mounted housing$¦Size: 10 B$¦Screw locking$¦Material (hood/housing): Aluminium die-cast, Corrosion resistant$¦Powder-coated$¦RAL 9005 (jet black)$¦Material (seal): NBR |  |  | Hoods/Housings | Bulkhead mounted housing | Screw locking | IP65¦IP68¦IP69 / IPX9K acc. to ISO 20653 | 10 B |  |  |  | Hanregistered HPR |  |  | Aluminium die-cast¦Corrosion resistant | NBR |  |  | EN 45545-2 (2020-08) | R1 (HL 1-3)¦R7 (HL 1-3) | For use as a connector according to IEC 61984.
09400100317 | 1 | 03/28/2024 | Bulkhead mounted housing$¦With metal cover$¦Size: 10 B$¦Screw locking$¦Stainless steel$¦Material (hood/housing): Aluminium die-cast, Corrosion resistant$¦Powder-coated$¦RAL 9005 (jet black)$¦Material (seal): NBR |  |  | Hoods/Housings | Bulkhead mounted housing | Screw locking | IP65¦IP68¦IP69 / IPX9K acc. to ISO 20653 | 10 B |  |  |  | Hanregistered HPR | With metal cover |  | Aluminium die-cast¦Corrosion resistant | NBR |  |  | EN 45545-2 (2020-08) | R1 (HL 1-3)¦R7 (HL 1-3) | For use as a connector according to IEC 61984.
09400100391 | 1 | 03/28/2024 | Bulkhead mounted housing$¦Rear mounting$¦Size: 10 B$¦Screw locking$¦Material (hood/housing): Aluminium die-cast, Corrosion resistant$¦Powder-coated$¦RAL 9005 (jet black)$¦Material (seal): NBR |  |  | Hoods/Housings | Bulkhead mounted housing | Screw locking | IP65¦IP68¦IP69 / IPX9K acc. to ISO 20653 | 10 B |  |  |  | Hanregistered HPR | Rear mounting |  | Aluminium die-cast¦Corrosion resistant | NBR |  |  | EN 45545-2 (2020-08) | R22 (HL 1-3)¦R23 (HL 1-3) | For use as a connector according to IEC 61984.
09400100392 | 1 | 03/28/2024 | Bulkhead mounted housing$¦Rear mounting$¦Size: 10 B$¦Screw locking$¦Material (hood/housing): Aluminium die-cast, Corrosion resistant$¦Powder-coated$¦RAL 9005 (jet black)$¦Material (seal): NBR |  |  | Hoods/Housings | Bulkhead mounted housing | Screw locking | IP65¦IP68¦IP69 / IPX9K acc. to ISO 20653 | 10 B |  |  |  | Hanregistered HPR | Rear mounting |  | Aluminium die-cast¦Corrosion resistant | NBR |  |  | EN 45545-2 (2020-08) | R1 (HL 1-3)¦R7 (HL 1-3) | For use as a connector according to IEC 61984.
09400100401 | 1 | 03/28/2024 | Hood$¦Size: 10 B$¦Toggle locking$¦Stainless steel$¦Top entry$¦1x Pg 16$¦Material (hood/housing): Aluminium die-cast, Corrosion resistant$¦Powder-coated$¦RAL 9005 (jet black) |  |  | Hoods/Housings | Hood | Toggle locking | IP65¦IP68 | 10 B | 1x Pg 16 | Top entry |  | Hanregistered HPR |  |  | Aluminium die-cast¦Corrosion resistant |  |  |  | EN 45545-2 (2020-08) | R1 (HL 1-3)¦R7 (HL 1-3) | For use as a connector according to IEC 61984.
09400100402 | 1 | 03/28/2024 | Hood$¦Size: 10 B$¦Toggle locking$¦Stainless steel$¦Top entry$¦1x Pg 21$¦Material (hood/housing): Aluminium die-cast, Corrosion resistant$¦Powder-coated$¦RAL 9005 (jet black) |  |  | Hoods/Housings | Hood | Toggle locking | IP65¦IP68 | 10 B | 1x Pg 21 | Top entry |  | Hanregistered HPR |  |  | Aluminium die-cast¦Corrosion resistant |  |  |  | EN 45545-2 (2020-08) | R1 (HL 1-3)¦R7 (HL 1-3) | For use as a connector according to IEC 61984.
09400100403 | 1 | 03/28/2024 | Hood$¦Size: 10 B$¦Toggle locking$¦Stainless steel$¦Top entry$¦1x Pg 29$¦Material (hood/housing): Aluminium die-cast, Corrosion resistant$¦Powder-coated$¦RAL 9005 (jet black) |  |  | Hoods/Housings | Hood | Toggle locking | IP65¦IP68 | 10 B | 1x Pg 29 | Top entry |  | Hanregistered HPR |  |  | Aluminium die-cast¦Corrosion resistant |  |  |  | EN 45545-2 (2020-08) | R1 (HL 1-3)¦R7 (HL 1-3) | For use as a connector according to IEC 61984.
09400100411 | 1 | 03/28/2024 | Hood$¦Size: 10 B$¦Screw locking$¦Stainless steel$¦Top entry$¦1x Pg 16$¦Material (hood/housing): Aluminium die-cast, Corrosion resistant$¦Powder-coated$¦RAL 9005 (jet black) |  |  | Hoods/Housings | Hood | Screw locking | IP65¦IP68¦IP69 / IPX9K acc. to ISO 20653 | 10 B | 1x Pg 16 | Top entry |  | Hanregistered HPR |  |  | Aluminium die-cast¦Corrosion resistant |  |  |  | EN 45545-2 (2020-08) | R1 (HL 1-3)¦R7 (HL 1-3) | For use as a connector according to IEC 61984.
09400100412 | 1 | 03/28/2024 | Hood$¦Size: 10 B$¦Screw locking$¦Stainless steel$¦Top entry$¦1x Pg 21$¦Material (hood/housing): Aluminium die-cast, Corrosion resistant$¦Powder-coated$¦RAL 9005 (jet black) |  |  | Hoods/Housings | Hood | Screw locking | IP65¦IP68¦IP69 / IPX9K acc. to ISO 20653 | 10 B | 1x Pg 21 | Top entry |  | Hanregistered HPR |  |  | Aluminium die-cast¦Corrosion resistant |  |  |  | EN 45545-2 (2020-08) | R1 (HL 1-3)¦R7 (HL 1-3) | For use as a connector according to IEC 61984.
09400100413 | 1 | 03/28/2024 | Hood$¦Size: 10 B$¦Screw locking$¦Stainless steel$¦Top entry$¦1x Pg 29$¦Material (hood/housing): Aluminium die-cast, Corrosion resistant$¦Powder-coated$¦RAL 9005 (jet black) |  |  | Hoods/Housings | Hood | Screw locking | IP65¦IP68¦IP69 / IPX9K acc. to ISO 20653 | 10 B | 1x Pg 29 | Top entry |  | Hanregistered HPR |  |  | Aluminium die-cast¦Corrosion resistant |  |  |  | EN 45545-2 (2020-08) | R1 (HL 1-3)¦R7 (HL 1-3) | For use as a connector according to IEC 61984.
09400100502 | 1 | 03/28/2024 | Hood$¦Size: 10 B$¦Toggle locking$¦Stainless steel$¦Side entry$¦1x Pg 21$¦Material (hood/housing): Aluminium die-cast, Corrosion resistant$¦Powder-coated$¦RAL 9005 (jet black) |  |  | Hoods/Housings | Hood | Toggle locking | IP65¦IP68 | 10 B | 1x Pg 21 | Side entry |  | Hanregistered HPR |  |  | Aluminium die-cast¦Corrosion resistant |  |  |  | EN 45545-2 (2020-08) | R1 (HL 1-3)¦R7 (HL 1-3) | For use as a connector according to IEC 61984.
09400100503 | 1 | 03/28/2024 | Hood$¦Size: 10 B$¦Toggle locking$¦Stainless steel$¦Side entry$¦1x Pg 29$¦Material (hood/housing): Aluminium die-cast, Corrosion resistant$¦Powder-coated$¦RAL 9005 (jet black) |  |  | Hoods/Housings | Hood | Toggle locking | IP65¦IP68 | 10 B | 1x Pg 29 | Side entry |  | Hanregistered HPR |  |  | Aluminium die-cast¦Corrosion resistant |  |  |  | EN 45545-2 (2020-08) | R1 (HL 1-3)¦R7 (HL 1-3) | For use as a connector according to IEC 61984.
09400100511 | 1 | 03/28/2024 | Hood$¦Size: 10 B$¦Screw locking$¦Stainless steel$¦Side entry$¦1x Pg 16$¦Material (hood/housing): Aluminium die-cast, Corrosion resistant$¦Powder-coated$¦RAL 9005 (jet black) |  |  | Hoods/Housings | Hood | Screw locking | IP65¦IP68¦IP69 / IPX9K acc. to ISO 20653 | 10 B | 1x Pg 16 | Side entry |  | Hanregistered HPR |  |  | Aluminium die-cast¦Corrosion resistant |  |  |  | EN 45545-2 (2020-08) | R1 (HL 1-3)¦R7 (HL 1-3) | For use as a connector according to IEC 61984.
09400100512 | 1 | 03/28/2024 | Hood$¦Size: 10 B$¦Screw locking$¦Stainless steel$¦Side entry$¦1x Pg 21$¦Material (hood/housing): Aluminium die-cast, Corrosion resistant$¦Powder-coated$¦RAL 9005 (jet black) |  |  | Hoods/Housings | Hood | Screw locking | IP65¦IP68¦IP69 / IPX9K acc. to ISO 20653 | 10 B | 1x Pg 21 | Side entry |  | Hanregistered HPR |  |  | Aluminium die-cast¦Corrosion resistant |  |  |  | EN 45545-2 (2020-08) | R1 (HL 1-3)¦R7 (HL 1-3) | For use as a connector according to IEC 61984.
09400100513 | 1 | 03/28/2024 | Hood$¦Size: 10 B$¦Screw locking$¦Stainless steel$¦Side entry$¦1x Pg 29$¦Material (hood/housing): Aluminium die-cast, Corrosion resistant$¦Powder-coated$¦RAL 9005 (jet black) |  |  | Hoods/Housings | Hood | Screw locking | IP65¦IP68¦IP69 / IPX9K acc. to ISO 20653 | 10 B | 1x Pg 29 | Side entry |  | Hanregistered HPR |  |  | Aluminium die-cast¦Corrosion resistant |  |  |  | EN 45545-2 (2020-08) | R1 (HL 1-3)¦R7 (HL 1-3) | For use as a connector according to IEC 61984.
09400100811 | 1 | 03/28/2024 | Hood$¦Size: 10 B$¦Screw locking$¦Stainless steel$¦Without cable entry$¦Material (hood/housing): Aluminium die-cast, Corrosion resistant$¦Powder-coated$¦RAL 9005 (jet black) |  |  | Hoods/Housings | Hood | Screw locking | IP65¦IP68¦IP69 / IPX9K acc. to ISO 20653 | 10 B |  | Without cable entry |  | Hanregistered HPR |  |  | Aluminium die-cast¦Corrosion resistant |  |  |  | EN 45545-2 (2020-08) | R1 (HL 1-3)¦R7 (HL 1-3) | For use as a connector according to IEC 61984.
09400101262 | 1 | 03/28/2024 | Surface mounted housing$¦Size: 10 B$¦Screw locking$¦Stainless steel$¦Side entry$¦1x Pg 29$¦Material (hood/housing): Aluminium die-cast, Corrosion resistant$¦Powder-coated$¦RAL 9005 (jet black)$¦Material (seal): NBR |  |  | Hoods/Housings | Surface mounted housing | Screw locking | IP65¦IP68¦IP69 / IPX9K acc. to ISO 20653 | 10 B | 1x Pg 29 | Side entry |  | Hanregistered HPR |  |  | Aluminium die-cast¦Corrosion resistant | NBR |  |  | EN 45545-2 (2020-08) | R1 (HL 1-3)¦R7 (HL 1-3) | For use as a connector according to IEC 61984.
09400110321 | 1 | 03/28/2024 | Bulkhead mounted housing$¦Straight$¦Size: SP1$¦Screw locking$¦Material (hood/housing): Aluminium die-cast, Corrosion resistant$¦Powder-coated$¦RAL 9005 (jet black)$¦Material (seal): NBR |  |  | Hoods/Housings | Bulkhead mounted housing | Screw locking | IP65¦IP68¦IP69 / IPX9K acc. to ISO 20653 | SP1 |  |  |  | Hanregistered HPR | Straight |  | Aluminium die-cast¦Corrosion resistant | NBR |  |  |  |  | For use as a connector according to IEC 61984.
09400160301 | 1 | 03/28/2024 | Bulkhead mounted housing$¦Size: 16 B$¦Toggle locking$¦Material (hood/housing): Aluminium die-cast, Corrosion resistant$¦Powder-coated$¦RAL 9005 (jet black)$¦Material (seal): NBR |  |  | Hoods/Housings | Bulkhead mounted housing | Toggle locking | IP65¦IP68 | 16 B |  |  |  | Hanregistered HPR |  |  | Aluminium die-cast¦Corrosion resistant | NBR |  |  | EN 45545-2 (2020-08) | R1 (HL 1-3)¦R7 (HL 1-3) | For use as a connector according to IEC 61984.
09400160311 | 1 | 03/28/2024 | Bulkhead mounted housing$¦Size: 16 B$¦Screw locking$¦Material (hood/housing): Aluminium die-cast, Corrosion resistant$¦Powder-coated$¦RAL 9005 (jet black)$¦Material (seal): NBR |  |  | Hoods/Housings | Bulkhead mounted housing | Screw locking | IP65¦IP68¦IP69 / IPX9K acc. to ISO 20653 | 16 B |  |  |  | Hanregistered HPR |  |  | Aluminium die-cast¦Corrosion resistant | NBR |  |  | EN 45545-2 (2020-08) | R1 (HL 1-3)¦R7 (HL 1-3) | For use as a connector according to IEC 61984.
09400160317 | 1 | 03/28/2024 | Bulkhead mounted housing$¦With metal cover$¦Size: 16 B$¦Screw locking$¦Stainless steel$¦Material (hood/housing): Aluminium die-cast, Corrosion resistant$¦Powder-coated$¦RAL 9005 (jet black)$¦Material (seal): NBR |  |  | Hoods/Housings | Bulkhead mounted housing | Screw locking | IP65¦IP68¦IP69 / IPX9K acc. to ISO 20653 | 16 B |  |  |  | Hanregistered HPR | With metal cover |  | Aluminium die-cast¦Corrosion resistant | NBR |  |  | EN 45545-2 (2020-08) | R1 (HL 1-3)¦R7 (HL 1-3) | For use as a connector according to IEC 61984.
09400160368 | 1 | 03/28/2024 | Bulkhead mounted housing$¦Size: 16 HPR enlarged$¦Screw locking$¦Material (hood/housing): Aluminium die-cast, Corrosion resistant$¦Powder-coated$¦RAL 9005 (jet black)$¦Material (seal): NBR |  |  | Hoods/Housings | Bulkhead mounted housing | Screw locking | IP65¦IP68¦IP69 / IPX9K acc. to ISO 20653 | 16 HPR enlarged |  |  |  | Hanregistered HPR enlarged |  |  | Aluminium die-cast¦Corrosion resistant | NBR |  |  | EN 45545-2 (2020-08) | R1 (HL 1-3)¦R7 (HL 1-3) | For use as a connector according to IEC 61984.
09400160371 | 1 | 03/28/2024 | Bulkhead mounted housing$¦with functional earth$¦Size: 16 HPR enlarged$¦Screw locking$¦Material (hood/housing): Aluminium die-cast, Corrosion resistant$¦Powder-coated$¦RAL 9005 (jet black)$¦Material (seal): NBR |  |  | Hoods/Housings | Bulkhead mounted housing | Screw locking | IP66¦IP68¦IP69 / IPX9K acc. to ISO 20653 | 16 HPR enlarged |  |  |  | Hanregistered HPR enlarged | with functional earth |  | Aluminium die-cast¦Corrosion resistant | NBR |  |  | EN 45545-2 (2020-08) | R1 (HL 1-3)¦R7 (HL 1-3) | For use as a connector according to IEC 61984.
09400160391 | 1 | 03/28/2024 | Bulkhead mounted housing$¦Rear mounting$¦Size: 16 B$¦Screw locking$¦Material (hood/housing): Aluminium die-cast, Corrosion resistant$¦Powder-coated$¦RAL 9005 (jet black)$¦Material (seal): NBR |  |  | Hoods/Housings | Bulkhead mounted housing | Screw locking | IP65¦IP68¦IP69 / IPX9K acc. to ISO 20653 | 16 B |  |  |  | Hanregistered HPR | Rear mounting |  | Aluminium die-cast¦Corrosion resistant | NBR |  |  | EN 45545-2 (2020-08) | R22 (HL 1-3)¦R23 (HL 1-3) | For use as a connector according to IEC 61984.
09400160392 | 1 | 03/28/2024 | Bulkhead mounted housing$¦Rear mounting$¦Size: 16 B$¦Screw locking$¦Material (hood/housing): Aluminium die-cast, Corrosion resistant$¦Powder-coated$¦RAL 9005 (jet black)$¦Material (seal): NBR |  |  | Hoods/Housings | Bulkhead mounted housing | Screw locking | IP65¦IP68¦IP69 / IPX9K acc. to ISO 20653 | 16 B |  |  |  | Hanregistered HPR | Rear mounting |  | Aluminium die-cast¦Corrosion resistant | NBR |  |  | EN 45545-2 (2020-08) | R1 (HL 1-3)¦R7 (HL 1-3) | For use as a connector according to IEC 61984.
09400160402 | 1 | 03/28/2024 | Hood$¦Size: 16 B$¦Toggle locking$¦Stainless steel$¦Top entry$¦1x Pg 21$¦Material (hood/housing): Aluminium die-cast, Corrosion resistant$¦Powder-coated$¦RAL 9005 (jet black) |  |  | Hoods/Housings | Hood | Toggle locking | IP65¦IP68 | 16 B | 1x Pg 21 | Top entry |  | Hanregistered HPR |  |  | Aluminium die-cast¦Corrosion resistant |  |  |  | EN 45545-2 (2020-08) | R1 (HL 1-3)¦R7 (HL 1-3) | For use as a connector according to IEC 61984.
09400160403 | 1 | 03/28/2024 | Hood$¦Size: 16 B$¦Toggle locking$¦Stainless steel$¦Top entry$¦1x Pg 29$¦Material (hood/housing): Aluminium die-cast, Corrosion resistant$¦Powder-coated$¦RAL 9005 (jet black) |  |  | Hoods/Housings | Hood | Toggle locking | IP65¦IP68 | 16 B | 1x Pg 29 | Top entry |  | Hanregistered HPR |  |  | Aluminium die-cast¦Corrosion resistant |  |  |  | EN 45545-2 (2020-08) | R1 (HL 1-3)¦R7 (HL 1-3) | For use as a connector according to IEC 61984.
09400160404 | 1 | 03/28/2024 | Hood$¦Size: 16 B$¦Toggle locking$¦Stainless steel$¦Top entry$¦1x Pg 36$¦Material (hood/housing): Aluminium die-cast, Corrosion resistant$¦Powder-coated$¦RAL 9005 (jet black) |  |  | Hoods/Housings | Hood | Toggle locking | IP65¦IP68 | 16 B | 1x Pg 36 | Top entry |  | Hanregistered HPR |  |  | Aluminium die-cast¦Corrosion resistant |  |  |  | EN 45545-2 (2020-08) | R1 (HL 1-3)¦R7 (HL 1-3) | For use as a connector according to IEC 61984.
09400160412 | 1 | 03/28/2024 | Hood$¦Size: 16 B$¦Screw locking$¦Stainless steel$¦Top entry$¦1x Pg 21$¦Material (hood/housing): Aluminium die-cast, Corrosion resistant$¦Powder-coated$¦RAL 9005 (jet black) |  |  | Hoods/Housings | Hood | Screw locking | IP65¦IP68¦IP69 / IPX9K acc. to ISO 20653 | 16 B | 1x Pg 21 | Top entry |  | Hanregistered HPR |  |  | Aluminium die-cast¦Corrosion resistant |  |  |  | EN 45545-2 (2020-08) | R1 (HL 1-3)¦R7 (HL 1-3) | For use as a connector according to IEC 61984.
09400160413 | 1 | 03/28/2024 | Hood$¦Size: 16 B$¦Screw locking$¦Stainless steel$¦Top entry$¦1x Pg 29$¦Material (hood/housing): Aluminium die-cast, Corrosion resistant$¦Powder-coated$¦RAL 9005 (jet black) |  |  | Hoods/Housings | Hood | Screw locking | IP65¦IP68¦IP69 / IPX9K acc. to ISO 20653 | 16 B | 1x Pg 29 | Top entry |  | Hanregistered HPR |  |  | Aluminium die-cast¦Corrosion resistant |  |  |  | EN 45545-2 (2020-08) | R1 (HL 1-3)¦R7 (HL 1-3) | For use as a connector according to IEC 61984.
09400160414 | 1 | 03/28/2024 | Hood$¦Size: 16 B$¦Screw locking$¦Stainless steel$¦Top entry$¦1x Pg 36$¦Material (hood/housing): Aluminium die-cast, Corrosion resistant$¦Powder-coated$¦RAL 9005 (jet black) |  |  | Hoods/Housings | Hood | Screw locking | IP65¦IP68¦IP69 / IPX9K acc. to ISO 20653 | 16 B | 1x Pg 36 | Top entry |  | Hanregistered HPR |  |  | Aluminium die-cast¦Corrosion resistant |  |  |  | EN 45545-2 (2020-08) | R1 (HL 1-3)¦R7 (HL 1-3) | For use as a connector according to IEC 61984.
09400160432 | 1 | 03/28/2024 | Hood$¦Size: 16 B$¦Screw locking$¦Stainless steel$¦Top entry$¦2x Pg 21$¦Material (hood/housing): Aluminium die-cast, Corrosion resistant$¦Powder-coated$¦RAL 9005 (jet black) |  |  | Hoods/Housings | Hood | Screw locking | IP65¦IP68¦IP69 / IPX9K acc. to ISO 20653 | 16 B | 2x Pg 21 | Top entry |  | Hanregistered HPR |  |  | Aluminium die-cast¦Corrosion resistant |  |  |  | EN 45545-2 (2020-08) | R1 (HL 1-3)¦R7 (HL 1-3) | For use as a connector according to IEC 61984.
09400160451 | 1 | 03/28/2024 | Hood$¦Size: 16 B$¦Screw locking$¦Stainless steel$¦Material (hood/housing): Aluminium die-cast, Corrosion resistant$¦Powder-coated$¦RAL 9005 (jet black) |  |  | Hoods/Housings | Hood | Screw locking | IP65¦IP68¦IP69 / IPX9K acc. to ISO 20653 | 16 B |  |  |  | Hanregistered HPR EasyCon |  |  | Aluminium die-cast¦Corrosion resistant |  |  |  | EN 45545-2 (2020-08) | R1 (HL 1-3)¦R7 (HL 1-3) | For use as a connector according to IEC 61984.
09400160502 | 1 | 03/28/2024 | Hood$¦Size: 16 B$¦Toggle locking$¦Stainless steel$¦Side entry$¦1x Pg 21$¦Material (hood/housing): Aluminium die-cast, Corrosion resistant$¦Powder-coated$¦RAL 9005 (jet black) |  |  | Hoods/Housings | Hood | Toggle locking | IP65¦IP68 | 16 B | 1x Pg 21 | Side entry |  | Hanregistered HPR |  |  | Aluminium die-cast¦Corrosion resistant |  |  |  | EN 45545-2 (2020-08) | R1 (HL 1-3)¦R7 (HL 1-3) | For use as a connector according to IEC 61984.
09400160503 | 1 | 03/28/2024 | Hood$¦Size: 16 B$¦Toggle locking$¦Stainless steel$¦Side entry$¦1x Pg 29$¦Material (hood/housing): Aluminium die-cast, Corrosion resistant$¦Powder-coated$¦RAL 9005 (jet black) |  |  | Hoods/Housings | Hood | Toggle locking | IP65¦IP68 | 16 B | 1x Pg 29 | Side entry |  | Hanregistered HPR |  |  | Aluminium die-cast¦Corrosion resistant |  |  |  | EN 45545-2 (2020-08) | R1 (HL 1-3)¦R7 (HL 1-3) | For use as a connector according to IEC 61984.
09400160504 | 1 | 03/28/2024 | Hood$¦Size: 16 B$¦Toggle locking$¦Stainless steel$¦Side entry$¦1x Pg 36$¦Material (hood/housing): Aluminium die-cast, Corrosion resistant$¦Powder-coated$¦RAL 9005 (jet black) |  |  | Hoods/Housings | Hood | Toggle locking | IP65¦IP68 | 16 B | 1x Pg 36 | Side entry |  | Hanregistered HPR |  |  | Aluminium die-cast¦Corrosion resistant |  |  |  | EN 45545-2 (2020-08) | R1 (HL 1-3)¦R7 (HL 1-3) | For use as a connector according to IEC 61984.
09400160512 | 1 | 03/28/2024 | Hood$¦Size: 16 B$¦Screw locking$¦Stainless steel$¦Side entry$¦1x Pg 21$¦Material (hood/housing): Aluminium die-cast, Corrosion resistant$¦Powder-coated$¦RAL 9005 (jet black) |  |  | Hoods/Housings | Hood | Screw locking | IP65¦IP68¦IP69 / IPX9K acc. to ISO 20653 | 16 B | 1x Pg 21 | Side entry |  | Hanregistered HPR |  |  | Aluminium die-cast¦Corrosion resistant |  |  |  | EN 45545-2 (2020-08) | R1 (HL 1-3)¦R7 (HL 1-3) | For use as a connector according to IEC 61984.
09400160513 | 1 | 03/28/2024 | Hood$¦Size: 16 B$¦Screw locking$¦Stainless steel$¦Side entry$¦1x Pg 29$¦Material (hood/housing): Aluminium die-cast, Corrosion resistant$¦Powder-coated$¦RAL 9005 (jet black) |  |  | Hoods/Housings | Hood | Screw locking | IP65¦IP68¦IP69 / IPX9K acc. to ISO 20653 | 16 B | 1x Pg 29 | Side entry |  | Hanregistered HPR |  |  | Aluminium die-cast¦Corrosion resistant |  |  |  | EN 45545-2 (2020-08) | R1 (HL 1-3)¦R7 (HL 1-3) | For use as a connector according to IEC 61984.
09400160514 | 1 | 03/28/2024 | Hood$¦Size: 16 B$¦Screw locking$¦Stainless steel$¦Side entry$¦1x Pg 36$¦Material (hood/housing): Aluminium die-cast, Corrosion resistant$¦Powder-coated$¦RAL 9005 (jet black) |  |  | Hoods/Housings | Hood | Screw locking | IP65¦IP68¦IP69 / IPX9K acc. to ISO 20653 | 16 B | 1x Pg 36 | Side entry |  | Hanregistered HPR |  |  | Aluminium die-cast¦Corrosion resistant |  |  |  | EN 45545-2 (2020-08) | R1 (HL 1-3)¦R7 (HL 1-3) | For use as a connector according to IEC 61984.
09400160811 | 1 | 03/28/2024 | Hood$¦Size: 16 B$¦Screw locking$¦Stainless steel$¦Without cable entry$¦Material (hood/housing): Aluminium die-cast, Corrosion resistant$¦Powder-coated$¦RAL 9005 (jet black) |  |  | Hoods/Housings | Hood | Screw locking | IP65¦IP68¦IP69 / IPX9K acc. to ISO 20653 | 16 B |  | Without cable entry |  | Hanregistered HPR |  |  | Aluminium die-cast¦Corrosion resistant |  |  |  | EN 45545-2 (2020-08) | R1 (HL 1-3)¦R7 (HL 1-3) | For use as a connector according to IEC 61984.
09400160812 | 1 | 03/28/2024 | Hood$¦Size: 16 HPR enlarged$¦Screw locking$¦Stainless steel$¦Without cable entry$¦Material (hood/housing): Aluminium die-cast, Corrosion resistant$¦Powder-coated$¦RAL 9005 (jet black) |  |  | Hoods/Housings | Hood | Screw locking | IP65¦IP68¦IP69 / IPX9K acc. to ISO 20653 | 16 HPR enlarged |  | Without cable entry |  | Hanregistered HPR enlarged |  |  | Aluminium die-cast¦Corrosion resistant |  |  |  | EN 45545-2 (2020-08) | R1 (HL 1-3)¦R7 (HL 1-3) | For use as a connector according to IEC 61984.
09400160951 | 1 | 03/28/2024 | Surface mounted housing$¦Size: 16 B$¦Screw locking$¦Stainless steel$¦Material (hood/housing): Aluminium die-cast, Corrosion resistant$¦Powder-coated$¦RAL 9005 (jet black)$¦Material (seal): NBR |  |  | Hoods/Housings | Surface mounted housing | Screw locking | IP65¦IP68¦IP69 / IPX9K acc. to ISO 20653 | 16 B |  |  |  | Hanregistered HPR EasyCon |  |  | Aluminium die-cast¦Corrosion resistant | NBR |  |  | EN 45545-2 (2020-08) | R1 (HL 1-3)¦R7 (HL 1-3) | For use as a connector according to IEC 61984.
09400161201 | 1 | 03/28/2024 | Surface mounted housing$¦Size: 16 B$¦Screw locking$¦Stainless steel$¦Without cable entry$¦Material (hood/housing): Aluminium die-cast, Corrosion resistant$¦Powder-coated$¦RAL 9005 (jet black)$¦Material (seal): NBR |  |  | Hoods/Housings | Surface mounted housing | Screw locking | IP65¦IP68¦IP69 / IPX9K acc. to ISO 20653 | 16 B |  | Without cable entry |  | Hanregistered HPR |  |  | Aluminium die-cast¦Corrosion resistant | NBR |  |  | EN 45545-2 (2020-08) | R1 (HL 1-3)¦R7 (HL 1-3) | For use as a connector according to IEC 61984.
09400161263 | 1 | 03/28/2024 | Surface mounted housing$¦Size: 16 B$¦Screw locking$¦Stainless steel$¦Side entry$¦1x Pg 36$¦Material (hood/housing): Aluminium die-cast, Corrosion resistant$¦Powder-coated$¦RAL 9005 (jet black)$¦Material (seal): NBR |  |  | Hoods/Housings | Surface mounted housing | Screw locking | IP65¦IP68¦IP69 / IPX9K acc. to ISO 20653 | 16 B | 1x Pg 36 | Side entry |  | Hanregistered HPR |  |  | Aluminium die-cast¦Corrosion resistant | NBR |  |  | EN 45545-2 (2020-08) | R1 (HL 1-3)¦R7 (HL 1-3) | For use as a connector according to IEC 61984.
09400210321 | 1 | 03/28/2024 | Bulkhead mounted housing$¦Straight$¦Size: SP2$¦Screw locking$¦Material (hood/housing): Aluminium die-cast, Corrosion resistant$¦Powder-coated$¦RAL 9005 (jet black)$¦Material (seal): NBR |  |  | Hoods/Housings | Bulkhead mounted housing | Screw locking | IP65¦IP68¦IP69 / IPX9K acc. to ISO 20653 | SP2 |  |  |  | Hanregistered HPR | Straight |  | Aluminium die-cast¦Corrosion resistant | NBR |  |  |  |  | For use as a connector according to IEC 61984.
09400240301 | 1 | 03/28/2024 | Bulkhead mounted housing$¦Size: 24 B$¦Toggle locking$¦Material (hood/housing): Aluminium die-cast, Corrosion resistant$¦Powder-coated$¦RAL 9005 (jet black)$¦Material (seal): NBR |  |  | Hoods/Housings | Bulkhead mounted housing | Toggle locking | IP65¦IP68 | 24 B |  |  |  | Hanregistered HPR |  |  | Aluminium die-cast¦Corrosion resistant | NBR |  |  | EN 45545-2 (2020-08) | R1 (HL 1-3)¦R7 (HL 1-3) | For use as a connector according to IEC 61984.
09400240311 | 1 | 03/28/2024 | Bulkhead mounted housing$¦Size: 24 B$¦Screw locking$¦Material (hood/housing): Aluminium die-cast, Corrosion resistant$¦Powder-coated$¦RAL 9005 (jet black)$¦Material (seal): NBR |  |  | Hoods/Housings | Bulkhead mounted housing | Screw locking | IP65¦IP68¦IP69 / IPX9K acc. to ISO 20653 | 24 B |  |  |  | Hanregistered HPR |  |  | Aluminium die-cast¦Corrosion resistant | NBR |  |  | EN 45545-2 (2020-08) | R1 (HL 1-3)¦R7 (HL 1-3) | For use as a connector according to IEC 61984.
09400240317 | 1 | 03/28/2024 | Bulkhead mounted housing$¦With metal cover$¦Size: 24 B$¦Screw locking$¦Stainless steel$¦Material (hood/housing): Aluminium die-cast, Corrosion resistant$¦Powder-coated$¦RAL 9005 (jet black)$¦Material (seal): NBR |  |  | Hoods/Housings | Bulkhead mounted housing | Screw locking | IP65¦IP68¦IP69 / IPX9K acc. to ISO 20653 | 24 B |  |  |  | Hanregistered HPR | With metal cover |  | Aluminium die-cast¦Corrosion resistant | NBR |  |  | EN 45545-2 (2020-08) | R1 (HL 1-3)¦R7 (HL 1-3) | For use as a connector according to IEC 61984.
09400240368 | 1 | 03/28/2024 | Bulkhead mounted housing$¦Size: 24 HPR enlarged$¦Screw locking$¦Material (hood/housing): Aluminium die-cast, Corrosion resistant$¦Powder-coated$¦RAL 9005 (jet black)$¦Material (seal): NBR |  |  | Hoods/Housings | Bulkhead mounted housing | Screw locking | IP65¦IP68¦IP69 / IPX9K acc. to ISO 20653 | 24 HPR enlarged |  |  |  | Hanregistered HPR enlarged |  |  | Aluminium die-cast¦Corrosion resistant | NBR |  |  | EN 45545-2 (2020-08) | R1 (HL 1-3)¦R7 (HL 1-3) | For use as a connector according to IEC 61984.
09400240371 | 1 | 03/28/2024 | Bulkhead mounted housing$¦with functional earth$¦Size: 24 HPR enlarged$¦Screw locking$¦Material (hood/housing): Aluminium die-cast, Corrosion resistant$¦Powder-coated$¦RAL 9005 (jet black)$¦Material (seal): NBR |  |  | Hoods/Housings | Bulkhead mounted housing | Screw locking | IP66¦IP68¦IP69 / IPX9K acc. to ISO 20653 | 24 HPR enlarged |  |  |  | Hanregistered HPR enlarged | with functional earth |  | Aluminium die-cast¦Corrosion resistant | NBR |  |  | EN 45545-2 (2020-08) | R1 (HL 1-3)¦R7 (HL 1-3) | For use as a connector according to IEC 61984.
09400240391 | 1 | 03/28/2024 | Bulkhead mounted housing$¦Rear mounting$¦Size: 24 B$¦Screw locking$¦Material (hood/housing): Aluminium die-cast, Corrosion resistant$¦Powder-coated$¦RAL 9005 (jet black)$¦Material (seal): NBR |  |  | Hoods/Housings | Bulkhead mounted housing | Screw locking | IP65¦IP68¦IP69 / IPX9K acc. to ISO 20653 | 24 B |  |  |  | Hanregistered HPR | Rear mounting |  | Aluminium die-cast¦Corrosion resistant | NBR |  |  | EN 45545-2 (2020-08) | R22 (HL 1-3)¦R23 (HL 1-3) | For use as a connector according to IEC 61984.
09400240392 | 1 | 03/28/2024 | Bulkhead mounted housing$¦Rear mounting$¦Size: 24 B$¦Screw locking$¦Material (hood/housing): Aluminium die-cast, Corrosion resistant$¦Powder-coated$¦RAL 9005 (jet black)$¦Material (seal): NBR |  |  | Hoods/Housings | Bulkhead mounted housing | Screw locking | IP65¦IP68¦IP69 / IPX9K acc. to ISO 20653 | 24 B |  |  |  | Hanregistered HPR | Rear mounting |  | Aluminium die-cast¦Corrosion resistant | NBR |  |  | EN 45545-2 (2020-08) | R1 (HL 1-3)¦R7 (HL 1-3) | For use as a connector according to IEC 61984.
09400240402 | 1 | 03/28/2024 | Hood$¦Size: 24 B$¦Toggle locking$¦Stainless steel$¦Top entry$¦1x Pg 21$¦Material (hood/housing): Aluminium die-cast, Corrosion resistant$¦Powder-coated$¦RAL 9005 (jet black) |  |  | Hoods/Housings | Hood | Toggle locking | IP65¦IP68 | 24 B | 1x Pg 21 | Top entry |  | Hanregistered HPR |  |  | Aluminium die-cast¦Corrosion resistant |  |  |  | EN 45545-2 (2020-08) | R1 (HL 1-3)¦R7 (HL 1-3) | For use as a connector according to IEC 61984.
09400240403 | 1 | 03/28/2024 | Hood$¦Size: 24 B$¦Toggle locking$¦Stainless steel$¦Top entry$¦1x Pg 29$¦Material (hood/housing): Aluminium die-cast, Corrosion resistant$¦Powder-coated$¦RAL 9005 (jet black) |  |  | Hoods/Housings | Hood | Toggle locking | IP65¦IP68 | 24 B | 1x Pg 29 | Top entry |  | Hanregistered HPR |  |  | Aluminium die-cast¦Corrosion resistant |  |  |  | EN 45545-2 (2020-08) | R1 (HL 1-3)¦R7 (HL 1-3) | For use as a connector according to IEC 61984.
09400240404 | 1 | 03/28/2024 | Hood$¦Size: 24 B$¦Toggle locking$¦Stainless steel$¦Top entry$¦1x Pg 36$¦Material (hood/housing): Aluminium die-cast, Corrosion resistant$¦Powder-coated$¦RAL 9005 (jet black) |  |  | Hoods/Housings | Hood | Toggle locking | IP65¦IP68 | 24 B | 1x Pg 36 | Top entry |  | Hanregistered HPR |  |  | Aluminium die-cast¦Corrosion resistant |  |  |  | EN 45545-2 (2020-08) | R1 (HL 1-3)¦R7 (HL 1-3) | For use as a connector according to IEC 61984.
09400240412 | 1 | 03/28/2024 | Hood$¦Size: 24 B$¦Screw locking$¦Stainless steel$¦Top entry$¦1x Pg 21$¦Material (hood/housing): Aluminium die-cast, Corrosion resistant$¦Powder-coated$¦RAL 9005 (jet black) |  |  | Hoods/Housings | Hood | Screw locking | IP65¦IP68¦IP69 / IPX9K acc. to ISO 20653 | 24 B | 1x Pg 21 | Top entry |  | Hanregistered HPR |  |  | Aluminium die-cast¦Corrosion resistant |  |  |  | EN 45545-2 (2020-08) | R1 (HL 1-3)¦R7 (HL 1-3) | For use as a connector according to IEC 61984.
09400240413 | 1 | 03/28/2024 | Hood$¦Size: 24 B$¦Screw locking$¦Stainless steel$¦Top entry$¦1x Pg 29$¦Material (hood/housing): Aluminium die-cast, Corrosion resistant$¦Powder-coated$¦RAL 9005 (jet black) |  |  | Hoods/Housings | Hood | Screw locking | IP65¦IP68¦IP69 / IPX9K acc. to ISO 20653 | 24 B | 1x Pg 29 | Top entry |  | Hanregistered HPR |  |  | Aluminium die-cast¦Corrosion resistant |  |  |  | EN 45545-2 (2020-08) | R1 (HL 1-3)¦R7 (HL 1-3) | For use as a connector according to IEC 61984.
09400240414 | 1 | 03/28/2024 | Hood$¦Size: 24 B$¦Screw locking$¦Stainless steel$¦Top entry$¦1x Pg 36$¦Material (hood/housing): Aluminium die-cast, Corrosion resistant$¦Powder-coated$¦RAL 9005 (jet black) |  |  | Hoods/Housings | Hood | Screw locking | IP65¦IP68¦IP69 / IPX9K acc. to ISO 20653 | 24 B | 1x Pg 36 | Top entry |  | Hanregistered HPR |  |  | Aluminium die-cast¦Corrosion resistant |  |  |  | EN 45545-2 (2020-08) | R1 (HL 1-3)¦R7 (HL 1-3) | For use as a connector according to IEC 61984.
09400240433 | 1 | 03/28/2024 | Hood$¦Size: 24 B$¦Screw locking$¦Stainless steel$¦Top entry$¦2x Pg 29$¦Material (hood/housing): Aluminium die-cast, Corrosion resistant$¦Powder-coated$¦RAL 9005 (jet black) |  |  | Hoods/Housings | Hood | Screw locking | IP65¦IP68¦IP69 / IPX9K acc. to ISO 20653 | 24 B | 2x Pg 29 | Top entry |  | Hanregistered HPR |  |  | Aluminium die-cast¦Corrosion resistant |  |  |  | EN 45545-2 (2020-08) | R1 (HL 1-3)¦R7 (HL 1-3) | For use as a connector according to IEC 61984.
09400240451 | 1 | 03/28/2024 | Hood$¦Size: 24 B$¦Screw locking$¦Stainless steel$¦Material (hood/housing): Aluminium die-cast, Corrosion resistant$¦Powder-coated$¦RAL 9005 (jet black) |  |  | Hoods/Housings | Hood | Screw locking | IP65¦IP68¦IP69 / IPX9K acc. to ISO 20653 | 24 B |  |  |  | Hanregistered HPR EasyCon |  |  | Aluminium die-cast¦Corrosion resistant |  |  |  | EN 45545-2 (2020-08) | R1 (HL 1-3)¦R7 (HL 1-3) | For use as a connector according to IEC 61984.
09400240454 | 1 | 03/28/2024 | Hood$¦Short, Low construction$¦Size: 24 B$¦Screw locking$¦Stainless steel$¦Material (hood/housing): Aluminium die-cast, Corrosion resistant$¦Powder-coated$¦RAL 9005 (jet black) |  |  | Hoods/Housings | Hood | Screw locking | IP65¦IP68¦IP69 / IPX9K acc. to ISO 20653 | 24 B |  |  |  | Hanregistered HPR EasyCon | Short¦Low construction |  | Aluminium die-cast¦Corrosion resistant |  |  |  | EN 45545-2 (2020-08) | R1 (HL 1-3)¦R7 (HL 1-3) | For use as a connector according to IEC 61984.
09400240455 | 1 | 03/28/2024 | Hood$¦Short, Low construction$¦Size: 24 B$¦Screw locking$¦Stainless steel$¦Material (hood/housing): Aluminium die-cast, Corrosion resistant$¦Powder-coated$¦RAL 9005 (jet black) |  |  | Hoods/Housings | Hood | Screw locking | IP65¦IP68¦IP69 / IPX9K acc. to ISO 20653 | 24 B |  |  |  | Hanregistered HPR EasyCon | Short¦Low construction |  | Aluminium die-cast¦Corrosion resistant |  |  |  | EN 45545-2 (2020-08) | R1 (HL 1-3)¦R7 (HL 1-3) | For use as a connector according to IEC 61984.
09400240503 | 1 | 03/28/2024 | Hood$¦Size: 24 B$¦Toggle locking$¦Stainless steel$¦Side entry$¦1x Pg 29$¦Material (hood/housing): Aluminium die-cast, Corrosion resistant$¦Powder-coated$¦RAL 9005 (jet black) |  |  | Hoods/Housings | Hood | Toggle locking | IP65¦IP68 | 24 B | 1x Pg 29 | Side entry |  | Hanregistered HPR |  |  | Aluminium die-cast¦Corrosion resistant |  |  |  | EN 45545-2 (2020-08) | R1 (HL 1-3)¦R7 (HL 1-3) | For use as a connector according to IEC 61984.
09400240504 | 1 | 03/28/2024 | Hood$¦Size: 24 B$¦Toggle locking$¦Stainless steel$¦Side entry$¦1x Pg 36$¦Material (hood/housing): Aluminium die-cast, Corrosion resistant$¦Powder-coated$¦RAL 9005 (jet black) |  |  | Hoods/Housings | Hood | Toggle locking | IP65¦IP68 | 24 B | 1x Pg 36 | Side entry |  | Hanregistered HPR |  |  | Aluminium die-cast¦Corrosion resistant |  |  |  | EN 45545-2 (2020-08) | R1 (HL 1-3)¦R7 (HL 1-3) | For use as a connector according to IEC 61984.
09400240513 | 1 | 03/28/2024 | Hood$¦Size: 24 B$¦Screw locking$¦Stainless steel$¦Side entry$¦1x Pg 29$¦Material (hood/housing): Aluminium die-cast, Corrosion resistant$¦Powder-coated$¦RAL 9005 (jet black) |  |  | Hoods/Housings | Hood | Screw locking | IP65¦IP68¦IP69 / IPX9K acc. to ISO 20653 | 24 B | 1x Pg 29 | Side entry |  | Hanregistered HPR |  |  | Aluminium die-cast¦Corrosion resistant |  |  |  | EN 45545-2 (2020-08) | R1 (HL 1-3)¦R7 (HL 1-3) | For use as a connector according to IEC 61984.
09400240514 | 1 | 03/28/2024 | Hood$¦Size: 24 B$¦Screw locking$¦Stainless steel$¦Side entry$¦1x Pg 36$¦Material (hood/housing): Aluminium die-cast, Corrosion resistant$¦Powder-coated$¦RAL 9005 (jet black) |  |  | Hoods/Housings | Hood | Screw locking | IP65¦IP68¦IP69 / IPX9K acc. to ISO 20653 | 24 B | 1x Pg 36 | Side entry |  | Hanregistered HPR |  |  | Aluminium die-cast¦Corrosion resistant |  |  |  | EN 45545-2 (2020-08) | R1 (HL 1-3)¦R7 (HL 1-3) | For use as a connector according to IEC 61984.
09400240801 | 1 | 03/28/2024 | Hood$¦Size: 24 B$¦Toggle locking$¦Stainless steel$¦Without cable entry$¦Material (hood/housing): Aluminium die-cast, Corrosion resistant$¦Powder-coated$¦RAL 9005 (jet black) |  |  | Hoods/Housings | Hood | Toggle locking | IP65¦IP68 | 24 B |  | Without cable entry |  | Hanregistered HPR |  |  | Aluminium die-cast¦Corrosion resistant |  |  |  | EN 45545-2 (2020-08) | R1 (HL 1-3)¦R7 (HL 1-3) | For use as a connector according to IEC 61984.
09400240811 | 1 | 03/28/2024 | Hood$¦Size: 24 B$¦Screw locking$¦Stainless steel$¦Without cable entry$¦Material (hood/housing): Aluminium die-cast, Corrosion resistant$¦Powder-coated$¦RAL 9005 (jet black) |  |  | Hoods/Housings | Hood | Screw locking | IP65¦IP68¦IP69 / IPX9K acc. to ISO 20653 | 24 B |  | Without cable entry |  | Hanregistered HPR |  |  | Aluminium die-cast¦Corrosion resistant |  |  |  | EN 45545-2 (2020-08) | R1 (HL 1-3)¦R7 (HL 1-3) | For use as a connector according to IEC 61984.
09400240911 | 1 | 03/28/2024 | Surface mounted housing$¦Horizontal version$¦Size: 24 B$¦Screw locking$¦Stainless steel$¦Without cable entry$¦Material (hood/housing): Aluminium die-cast, Corrosion resistant$¦Powder-coated$¦RAL 9005 (jet black)$¦Material (seal): NBR |  |  | Hoods/Housings | Surface mounted housing | Screw locking | IP65¦IP68¦IP69 / IPX9K acc. to ISO 20653 | 24 B |  | Without cable entry |  | Hanregistered HPR | Horizontal version |  | Aluminium die-cast¦Corrosion resistant | NBR |  |  | EN 45545-2 (2020-08) | R1 (HL 1-3)¦R7 (HL 1-3) | For use as a connector according to IEC 61984.
09400240931 | 1 | 03/28/2024 | Surface mounted housing$¦Horizontal version$¦Size: 24 B$¦Screw locking$¦Stainless steel$¦Side entry$¦3x Pg 21$¦Material (hood/housing): Aluminium die-cast, Corrosion resistant$¦Powder-coated$¦RAL 9005 (jet black)$¦Material (seal): NBR |  |  | Hoods/Housings | Surface mounted housing | Screw locking | IP65¦IP68¦IP69 / IPX9K acc. to ISO 20653 | 24 B | 3x Pg 21 | Side entry |  | Hanregistered HPR | Horizontal version |  | Aluminium die-cast¦Corrosion resistant | NBR |  |  | EN 45545-2 (2020-08) | R1 (HL 1-3)¦R7 (HL 1-3) | For use as a connector according to IEC 61984.
09400240951 | 1 | 03/28/2024 | Surface mounted housing$¦Size: 24 B$¦Screw locking$¦Stainless steel$¦Material (hood/housing): Aluminium die-cast, Corrosion resistant$¦Powder-coated$¦RAL 9005 (jet black)$¦Material (seal): NBR |  |  | Hoods/Housings | Surface mounted housing | Screw locking | IP65¦IP68¦IP69 / IPX9K acc. to ISO 20653 | 24 B |  |  |  | Hanregistered HPR EasyCon |  |  | Aluminium die-cast¦Corrosion resistant | NBR |  |  | EN 45545-2 (2020-08) | R1 (HL 1-3)¦R7 (HL 1-3) | For use as a connector according to IEC 61984.
09400241263 | 1 | 03/28/2024 | Surface mounted housing$¦Size: 24 B$¦Screw locking$¦Stainless steel$¦Side entry$¦1x Pg 36$¦Material (hood/housing): Aluminium die-cast, Corrosion resistant$¦Powder-coated$¦RAL 9005 (jet black)$¦Material (seal): NBR |  |  | Hoods/Housings | Surface mounted housing | Screw locking | IP65¦IP68¦IP69 / IPX9K acc. to ISO 20653 | 24 B | 1x Pg 36 | Side entry |  | Hanregistered HPR |  |  | Aluminium die-cast¦Corrosion resistant | NBR |  |  | EN 45545-2 (2020-08) | R1 (HL 1-3)¦R7 (HL 1-3) | For use as a connector according to IEC 61984.
09400249908 | 1 | 03/28/2024 | Mounting cover$¦for surface mounted housings, for hoods$¦Size: 24 B$¦Screw locking$¦Material (hood/housing): Aluminium die-cast, Corrosion resistant$¦Powder-coated$¦RAL 9005 (jet black)$¦Material (seal): NBR$¦Degree of protection: IP65, IP68, IP69 / IPX9K acc. to ISO 20653 |  |  | Hoods/Housings | Mounting cover | Screw locking | IP65¦IP68¦IP69 / IPX9K acc. to ISO 20653 | 24 B |  |  |  | Hanregistered HPR EasyCon | for surface mounted housings¦for hoods |  | Aluminium die-cast¦Corrosion resistant | NBR |  |  |  |  | For use as a connector according to IEC 61984.
09400480311 | 1 | 03/28/2024 | Bulkhead mounted housing$¦Size: 48 B$¦Screw locking$¦Material (hood/housing): Aluminium die-cast, Corrosion resistant$¦Powder-coated$¦RAL 9005 (jet black)$¦Material (seal): NBR |  |  | Hoods/Housings | Bulkhead mounted housing | Screw locking | IP65¦IP68¦IP69 / IPX9K acc. to ISO 20653 | 48 B |  |  |  | Hanregistered HPR |  |  | Aluminium die-cast¦Corrosion resistant | NBR |  |  | EN 45545-2 (2020-08) | R1 (HL 1-3)¦R7 (HL 1-3) | For use as a connector according to IEC 61984.
09400480331 | 1 | 03/28/2024 | Bulkhead mounted housing$¦for 4 standard inserts - size 16 B$¦Size: 48 B$¦Screw locking$¦Material (hood/housing): Aluminium die-cast, Corrosion resistant$¦Powder-coated$¦RAL 9005 (jet black)$¦Material (seal): NBR |  |  | Hoods/Housings | Bulkhead mounted housing | Screw locking | IP65¦IP68¦IP69 / IPX9K acc. to ISO 20653 | 48 B |  |  |  | Hanregistered HPR | for 4 standard inserts - size 16 B |  | Aluminium die-cast¦Corrosion resistant | NBR |  |  | EN 45545-2 (2020-08) | R1 (HL 1-3)¦R7 (HL 1-3) | For use as a connector according to IEC 61984.
09400480451 | 1 | 03/28/2024 | Hood$¦Size: 48 B$¦Screw locking$¦Stainless steel$¦Top entry$¦Material (hood/housing): Aluminium die-cast, Corrosion resistant$¦Powder-coated$¦RAL 9005 (jet black) |  |  | Hoods/Housings | Hood | Screw locking | IP65¦IP68¦IP69 / IPX9K acc. to ISO 20653 | 48 B |  | Top entry |  | Hanregistered HPR |  |  | Aluminium die-cast¦Corrosion resistant |  |  |  | EN 45545-2 (2020-08) | R1 (HL 1-3)¦R7 (HL 1-3) | For use as a connector according to IEC 61984.
09400480951 | 1 | 03/28/2024 | Surface mounted housing$¦Horizontal version$¦Size: 48 B$¦Screw locking$¦Stainless steel$¦Top entry$¦Material (hood/housing): Aluminium die-cast, Corrosion resistant$¦Powder-coated$¦RAL 9005 (jet black)$¦Material (seal): NBR |  |  | Hoods/Housings | Surface mounted housing | Screw locking | IP65¦IP68¦IP69 / IPX9K acc. to ISO 20653 | 48 B |  | Top entry |  | Hanregistered HPR | Horizontal version |  | Aluminium die-cast¦Corrosion resistant | NBR |  |  | EN 45545-2 (2020-08) | R1 (HL 1-3)¦R7 (HL 1-3) | For use as a connector according to IEC 61984.
09400489801 | 1 | 03/28/2024 | Mounting cover$¦Distance bolt M6$¦Size: 48 B$¦Screw locking$¦Stainless steel$¦Material (hood/housing): Aluminium die-cast, Corrosion resistant$¦Powder-coated$¦RAL 9005 (jet black)$¦Material (seal): NBR$¦Degree of protection: IP65, IP68, IP69 / IPX9K acc. to ISO 20653 |  |  | Hoods/Housings | Mounting cover | Screw locking | IP65¦IP68¦IP69 / IPX9K acc. to ISO 20653 | 48 B |  |  |  | Hanregistered HPR | Distance bolt M6 |  | Aluminium die-cast¦Corrosion resistant | NBR |  |  |  |  | For use as a connector according to IEC 61984.
09400489803 | 1 | 03/28/2024 | Mounting cover$¦Distance bolt M5$¦Size: 48 B$¦Screw locking$¦Stainless steel$¦Material (hood/housing): Aluminium die-cast, Corrosion resistant$¦Powder-coated$¦RAL 9005 (jet black)$¦Material (seal): NBR$¦Degree of protection: IP65, IP68, IP69 / IPX9K acc. to ISO 20653 |  |  | Hoods/Housings | Mounting cover | Screw locking | IP65¦IP68¦IP69 / IPX9K acc. to ISO 20653 | 48 B |  |  |  | Hanregistered HPR | Distance bolt M5 |  | Aluminium die-cast¦Corrosion resistant | NBR |  |  |  |  | For use as a connector according to IEC 61984.
09401240424 | 1 | 03/28/2024 | Bulkhead mounted housing$¦Angled$¦Size: 24 HPR VS$¦Screw locking$¦Material (hood/housing): Aluminium die-cast, Corrosion resistant$¦Powder-coated$¦RAL 9005 (jet black)$¦Material (seal): NBR |  |  | Hoods/Housings | Bulkhead mounted housing | Screw locking | IP66¦IP67¦IP68¦IP69 | 24 HPR VS |  |  |  | Hanregistered HPR VarioShell | Angled |  | Aluminium die-cast¦Corrosion resistant | NBR |  |  |  |  | For use as a connector according to IEC 61984.
09401241414 | 1 | 03/28/2024 | Bulkhead mounted housing$¦Angled$¦Size: 24 HPR VS$¦Screw locking$¦Material (hood/housing): Aluminium die-cast, Corrosion resistant$¦Powder-coated$¦RAL 9005 (jet black)$¦Material (seal): NBR |  |  | Hoods/Housings | Bulkhead mounted housing | Screw locking | IP66¦IP67¦IP68¦IP69 | 24 HPR VS |  |  |  | Hanregistered HPR VarioShell | Angled |  | Aluminium die-cast¦Corrosion resistant | NBR |  |  |  |  | For use as a connector according to IEC 61984.
09401241424 | 1 | 03/28/2024 | Bulkhead mounted housing$¦Angled$¦Size: 24 HPR VS$¦Screw locking$¦Material (hood/housing): Aluminium die-cast, Corrosion resistant$¦Powder-coated$¦RAL 9005 (jet black)$¦Material (seal): NBR |  |  | Hoods/Housings | Bulkhead mounted housing | Screw locking | IP66¦IP67¦IP68¦IP69 | 24 HPR VS |  |  |  | Hanregistered HPR VarioShell | Angled |  | Aluminium die-cast¦Corrosion resistant | NBR |  |  |  |  | For use as a connector according to IEC 61984.
09401241441 | 1 | 03/28/2024 | Bulkhead mounted housing$¦Angled$¦Size: 24 HPR VS$¦Screw locking$¦Material (hood/housing): Aluminium die-cast, Corrosion resistant$¦Powder-coated$¦RAL 9005 (jet black)$¦Material (seal): NBR |  |  | Hoods/Housings | Bulkhead mounted housing | Screw locking | IP66¦IP67¦IP68¦IP69 | 24 HPR VS |  |  |  | Hanregistered HPR VarioShell | Angled |  | Aluminium die-cast¦Corrosion resistant | NBR |  |  |  |  | For use as a connector according to IEC 61984.
09401241442 | 1 | 03/28/2024 | Bulkhead mounted housing$¦Angled$¦Size: 24 HPR VS$¦Screw locking$¦Material (hood/housing): Aluminium die-cast, Corrosion resistant$¦Powder-coated$¦RAL 9005 (jet black)$¦Material (seal): NBR |  |  | Hoods/Housings | Bulkhead mounted housing | Screw locking | IP66¦IP67¦IP68¦IP69 | 24 HPR VS |  |  |  | Hanregistered HPR VarioShell | Angled |  | Aluminium die-cast¦Corrosion resistant | NBR |  |  |  |  | For use as a connector according to IEC 61984.
09401242323 | 1 | 03/28/2024 | Bulkhead mounted housing$¦Angled$¦Size: 24 HPR VS$¦Screw locking$¦Material (hood/housing): Aluminium die-cast, Corrosion resistant$¦Powder-coated$¦RAL 9005 (jet black)$¦Material (seal): NBR |  |  | Hoods/Housings | Bulkhead mounted housing | Screw locking | IP66¦IP67¦IP68¦IP69 | 24 HPR VS |  |  |  | Hanregistered HPR VarioShell | Angled |  | Aluminium die-cast¦Corrosion resistant | NBR |  |  |  |  | For use as a connector according to IEC 61984.
09401242324 | 1 | 03/28/2024 | Bulkhead mounted housing$¦Angled$¦Size: 24 HPR VS$¦Screw locking$¦Material (hood/housing): Aluminium die-cast, Corrosion resistant$¦Powder-coated$¦RAL 9005 (jet black)$¦Material (seal): NBR |  |  | Hoods/Housings | Bulkhead mounted housing | Screw locking | IP66¦IP67¦IP68¦IP69 | 24 HPR VS |  |  |  | Hanregistered HPR VarioShell | Angled |  | Aluminium die-cast¦Corrosion resistant | NBR |  |  |  |  | For use as a connector according to IEC 61984.
09401242332 | 1 | 03/28/2024 | Bulkhead mounted housing$¦Angled$¦Size: 24 HPR VS$¦Screw locking$¦Material (hood/housing): Aluminium die-cast, Corrosion resistant$¦Powder-coated$¦RAL 9005 (jet black)$¦Material (seal): NBR |  |  | Hoods/Housings | Bulkhead mounted housing | Screw locking | IP66¦IP67¦IP68¦IP69 | 24 HPR VS |  |  |  | Hanregistered HPR VarioShell | Angled |  | Aluminium die-cast¦Corrosion resistant | NBR |  |  |  |  | For use as a connector according to IEC 61984.
09401242333 | 1 | 03/28/2024 | Bulkhead mounted housing$¦Angled$¦Size: 24 HPR VS$¦Screw locking$¦Material (hood/housing): Aluminium die-cast, Corrosion resistant$¦Powder-coated$¦RAL 9005 (jet black)$¦Material (seal): NBR |  |  | Hoods/Housings | Bulkhead mounted housing | Screw locking | IP66¦IP67¦IP68¦IP69 | 24 HPR VS |  |  |  | Hanregistered HPR VarioShell | Angled |  | Aluminium die-cast¦Corrosion resistant | NBR |  |  |  |  | For use as a connector according to IEC 61984.
09401242334 | 1 | 03/28/2024 | Bulkhead mounted housing$¦Angled$¦Size: 24 HPR VS$¦Screw locking$¦Material (hood/housing): Aluminium die-cast, Corrosion resistant$¦Powder-coated$¦RAL 9005 (jet black)$¦Material (seal): NBR |  |  | Hoods/Housings | Bulkhead mounted housing | Screw locking | IP66¦IP67¦IP68¦IP69 | 24 HPR VS |  |  |  | Hanregistered HPR VarioShell | Angled |  | Aluminium die-cast¦Corrosion resistant | NBR |  |  |  |  | For use as a connector according to IEC 61984.
09401242414 | 1 | 03/28/2024 | Bulkhead mounted housing$¦Angled$¦Size: 24 HPR VS$¦Screw locking$¦Material (hood/housing): Aluminium die-cast, Corrosion resistant$¦Powder-coated$¦RAL 9005 (jet black)$¦Material (seal): NBR |  |  | Hoods/Housings | Bulkhead mounted housing | Screw locking | IP66¦IP67¦IP68¦IP69 | 24 HPR VS |  |  |  | Hanregistered HPR VarioShell | Angled |  | Aluminium die-cast¦Corrosion resistant | NBR |  |  |  |  | For use as a connector according to IEC 61984.
09401242423 | 1 | 03/28/2024 | Bulkhead mounted housing$¦Angled$¦Size: 24 HPR VS$¦Screw locking$¦Material (hood/housing): Aluminium die-cast, Corrosion resistant$¦Powder-coated$¦RAL 9005 (jet black)$¦Material (seal): NBR |  |  | Hoods/Housings | Bulkhead mounted housing | Screw locking | IP66¦IP67¦IP68¦IP69 | 24 HPR VS |  |  |  | Hanregistered HPR VarioShell | Angled |  | Aluminium die-cast¦Corrosion resistant | NBR |  |  |  |  | For use as a connector according to IEC 61984.
09401242424 | 1 | 03/28/2024 | Bulkhead mounted housing$¦Angled$¦Size: 24 HPR VS$¦Screw locking$¦Material (hood/housing): Aluminium die-cast, Corrosion resistant$¦Powder-coated$¦RAL 9005 (jet black)$¦Material (seal): NBR |  |  | Hoods/Housings | Bulkhead mounted housing | Screw locking | IP66¦IP67¦IP68¦IP69 | 24 HPR VS |  |  |  | Hanregistered HPR VarioShell | Angled |  | Aluminium die-cast¦Corrosion resistant | NBR |  |  | EN 45545-2 (2020-08) | R1 (HL 1-3)¦R7 (HL 1-3) | For use as a connector according to IEC 61984.
09401242443 | 1 | 03/28/2024 | Bulkhead mounted housing$¦Angled$¦Size: 24 HPR VS$¦Screw locking$¦Material (hood/housing): Aluminium die-cast, Corrosion resistant$¦Powder-coated$¦RAL 9005 (jet black)$¦Material (seal): NBR |  |  | Hoods/Housings | Bulkhead mounted housing | Screw locking | IP66¦IP67¦IP68¦IP69 | 24 HPR VS |  |  |  | Hanregistered HPR VarioShell | Angled |  | Aluminium die-cast¦Corrosion resistant | NBR |  |  | EN 45545-2 (2020-08) | R1 (HL 1-3)¦R7 (HL 1-3) | For use as a connector according to IEC 61984.
09401249901 | 1 | 03/28/2024 | Mounting cover$¦for bulkhead mounted housings$¦Size: 24 HPR VS$¦Screw locking$¦Material (hood/housing): Aluminium die-cast, Corrosion resistant$¦Powder-coated$¦RAL 9005 (jet black)$¦Material (seal): NBR |  |  | Hoods/Housings | Mounting cover | Screw locking | IP66¦IP67¦IP68¦IP69 | 24 HPR VS |  |  |  | Hanregistered HPR VarioShell | for bulkhead mounted housings |  | Aluminium die-cast¦Corrosion resistant | NBR |  |  | EN 45545-2 (2020-08) | R1 (HL 1-3)¦R7 (HL 1-3) | For use as a connector according to IEC 61984.
09401340451 | 1 | 03/28/2024 | Hood$¦Size: 34 HPR$¦Screw locking$¦Stainless steel$¦Material (hood/housing): Aluminium die-cast, Corrosion resistant$¦Powder-coated$¦RAL 9005 (jet black) |  |  | Hoods/Housings | Hood | Screw locking | IP65¦IP68¦IP69 / IPX9K acc. to ISO 20653 | 34 HPR |  |  |  | Hanregistered HPR EasyCon |  |  | Aluminium die-cast¦Corrosion resistant |  |  |  | EN 45545-2 (2020-08) | R1 (HL 1-3)¦R7 (HL 1-3) | For use as a connector according to IEC 61984.
09401340951 | 1 | 03/28/2024 | Surface mounted housing$¦Size: 34 HPR$¦Screw locking$¦Stainless steel$¦Material (hood/housing): Aluminium die-cast, Corrosion resistant$¦Powder-coated$¦RAL 9005 (jet black)$¦Material (seal): NBR |  |  | Hoods/Housings | Surface mounted housing | Screw locking | IP65¦IP68¦IP69 / IPX9K acc. to ISO 20653 | 34 HPR |  |  |  | Hanregistered HPR EasyCon |  |  | Aluminium die-cast¦Corrosion resistant | NBR |  |  | EN 45545-2 (2020-08) | R1 (HL 1-3)¦R7 (HL 1-3) | For use as a connector according to IEC 61984.
09405060311 | 1 | 03/28/2024 | Bulkhead mounted housing$¦Size: 6 B$¦Low construction$¦Screw locking$¦Material (hood/housing): Aluminium die-cast, Corrosion resistant$¦Powder-coated$¦RAL 9005 (jet black)$¦Material (seal): NBR |  |  | Hoods/Housings | Bulkhead mounted housing | Screw locking | IP65¦IP68¦IP6K9K acc. to ISO 20653 | 6 B |  |  |  | Hanregistered HPR Compact |  |  | Aluminium die-cast¦Corrosion resistant | NBR |  |  | EN 45545-2 (2020-08) | R1 (HL 1-3)¦R7 (HL 1-3) | For use as a connector according to IEC 61984.
09405060381 | 1 | 03/28/2024 | Bulkhead mounted housing$¦Size: 6 B$¦Low construction$¦Central locking lever$¦Stainless steel$¦Material (hood/housing): Aluminium die-cast, Corrosion resistant$¦Powder-coated$¦RAL 9005 (jet black)$¦Material (seal): NBR |  |  | Hoods/Housings | Bulkhead mounted housing | Central locking lever | IP65¦IP68¦IP6K9K acc. to ISO 20653 | 6 B |  |  |  | Hanregistered HPR Compact |  |  | Aluminium die-cast¦Corrosion resistant | NBR |  |  | EN 45545-2 (2020-08) | R1 (HL 1-3)¦R7 (HL 1-3) | For use as a connector according to IEC 61984.
09405069910 | 1 | 03/28/2024 | Extender$¦Size: 6 B$¦High construction$¦Screw locking$¦Stainless steel$¦Material (hood/housing): Aluminium die-cast, Corrosion resistant$¦Powder-coated$¦RAL 9005 (jet black)$¦Material (seal): NBR |  |  | Hoods/Housings | Extender | Screw locking | IP65¦IP68¦IP6K9K acc. to ISO 20653 | 6 B |  |  |  | Hanregistered HPR Compact |  |  | Aluminium die-cast¦Corrosion resistant | NBR |  |  | EN 45545-2 (2020-08) | R1 (HL 1-3)¦R7 (HL 1-3) | For use as a connector according to IEC 61984.
09405069911 | 1 | 03/28/2024 | Extender$¦Size: 6 B$¦High construction$¦Screw locking$¦Stainless steel$¦Material (hood/housing): Aluminium die-cast, Corrosion resistant$¦Powder-coated$¦RAL 9005 (jet black)$¦Material (seal): NBR |  |  | Hoods/Housings | Extender | Screw locking | IP65¦IP68¦IP6K9K acc. to ISO 20653 | 6 B |  |  |  | Hanregistered HPR Compact |  |  | Aluminium die-cast¦Corrosion resistant | NBR |  |  |  |  | For use as a connector according to IEC 61984.
09405069980 | 1 | 03/28/2024 | Extender$¦Size: 6 B$¦High construction$¦Central locking lever$¦Material (hood/housing): Aluminium die-cast, Corrosion resistant$¦Powder-coated$¦RAL 9005 (jet black)$¦Material (seal): NBR |  |  | Hoods/Housings | Extender | Central locking lever | IP65¦IP68¦IP6K9K acc. to ISO 20653 | 6 B |  |  |  | Hanregistered HPR Compact |  |  | Aluminium die-cast¦Corrosion resistant | NBR |  |  | EN 45545-2 (2020-08) | R1 (HL 1-3)¦R7 (HL 1-3) | For use as a connector according to IEC 61984.
09405100311 | 1 | 03/28/2024 | Bulkhead mounted housing$¦Size: 10 B$¦Low construction$¦Screw locking$¦Material (hood/housing): Aluminium die-cast, Corrosion resistant$¦Powder-coated$¦RAL 9005 (jet black)$¦Material (seal): NBR |  |  | Hoods/Housings | Bulkhead mounted housing | Screw locking | IP65¦IP68¦IP6K9K acc. to ISO 20653 | 10 B |  |  |  | Hanregistered HPR Compact |  |  | Aluminium die-cast¦Corrosion resistant | NBR |  |  | EN 45545-2 (2020-08) | R1 (HL 1-3)¦R7 (HL 1-3) | For use as a connector according to IEC 61984.
09405100381 | 1 | 03/28/2024 | Bulkhead mounted housing$¦Size: 10 B$¦Low construction$¦Central locking lever$¦Stainless steel$¦Material (hood/housing): Aluminium die-cast, Corrosion resistant$¦Powder-coated$¦RAL 9005 (jet black)$¦Material (seal): NBR |  |  | Hoods/Housings | Bulkhead mounted housing | Central locking lever | IP65¦IP68¦IP6K9K acc. to ISO 20653 | 10 B |  |  |  | Hanregistered HPR Compact |  |  | Aluminium die-cast¦Corrosion resistant | NBR |  |  | EN 45545-2 (2020-08) | R1 (HL 1-3)¦R7 (HL 1-3) | For use as a connector according to IEC 61984.
09405109910 | 1 | 03/28/2024 | Extender$¦Size: 10 B$¦High construction$¦Screw locking$¦Stainless steel$¦Material (hood/housing): Aluminium die-cast, Corrosion resistant$¦Powder-coated$¦RAL 9005 (jet black)$¦Material (seal): NBR |  |  | Hoods/Housings | Extender | Screw locking | IP65¦IP68¦IP6K9K acc. to ISO 20653 | 10 B |  |  |  | Hanregistered HPR Compact |  |  | Aluminium die-cast¦Corrosion resistant | NBR |  |  | EN 45545-2 (2020-08) | R1 (HL 1-3)¦R7 (HL 1-3) | For use as a connector according to IEC 61984.
09405109911 | 1 | 03/28/2024 | Extender$¦Size: 10 B$¦High construction$¦Screw locking$¦Stainless steel$¦Material (hood/housing): Aluminium die-cast, Corrosion resistant$¦Powder-coated$¦RAL 9005 (jet black)$¦Material (seal): NBR |  |  | Hoods/Housings | Extender | Screw locking | IP65¦IP68¦IP6K9K acc. to ISO 20653 | 10 B |  |  |  | Hanregistered HPR Compact |  |  | Aluminium die-cast¦Corrosion resistant | NBR |  |  |  |  | For use as a connector according to IEC 61984.
09405109980 | 1 | 03/28/2024 | Extender$¦Size: 10 B$¦High construction$¦Central locking lever$¦Material (hood/housing): Aluminium die-cast, Corrosion resistant$¦Powder-coated$¦RAL 9005 (jet black)$¦Material (seal): NBR |  |  | Hoods/Housings | Extender | Central locking lever | IP65¦IP68¦IP6K9K acc. to ISO 20653 | 10 B |  |  |  | Hanregistered HPR Compact |  |  | Aluminium die-cast¦Corrosion resistant | NBR |  |  | EN 45545-2 (2020-08) | R1 (HL 1-3)¦R7 (HL 1-3) | For use as a connector according to IEC 61984.
09405160311 | 1 | 03/28/2024 | Bulkhead mounted housing$¦Size: 16 B$¦Low construction$¦Screw locking$¦Material (hood/housing): Aluminium die-cast, Corrosion resistant$¦Powder-coated$¦RAL 9005 (jet black)$¦Material (seal): NBR |  |  | Hoods/Housings | Bulkhead mounted housing | Screw locking | IP65¦IP68¦IP6K9K acc. to ISO 20653 | 16 B |  |  |  | Hanregistered HPR Compact |  |  | Aluminium die-cast¦Corrosion resistant | NBR |  |  | EN 45545-2 (2020-08) | R1 (HL 1-3)¦R7 (HL 1-3) | For use as a connector according to IEC 61984.
09405160312 | 1 | 03/28/2024 | Bulkhead mounted housing$¦With rectangular gasket, With M6 bush$¦Size: 16 B$¦Low construction$¦Screw locking$¦Material (hood/housing): Aluminium die-cast, Corrosion resistant$¦Powder-coated$¦RAL 9005 (jet black)$¦Material (seal): NBR |  |  | Hoods/Housings | Bulkhead mounted housing | Screw locking | IP65¦IP68¦IP6K9K acc. to ISO 20653 | 16 B |  |  |  | Hanregistered HPR Compact | With rectangular gasket¦With M6 bush |  | Aluminium die-cast¦Corrosion resistant | NBR |  |  | EN 45545-2 (2020-08) | R1 (HL 1-3)¦R7 (HL 1-3) | For use as a connector according to IEC 61984.
09405160381 | 1 | 03/28/2024 | Bulkhead mounted housing$¦Size: 16 B$¦Low construction$¦Central locking lever$¦Stainless steel$¦Material (hood/housing): Aluminium die-cast, Corrosion resistant$¦Powder-coated$¦RAL 9005 (jet black)$¦Material (seal): NBR |  |  | Hoods/Housings | Bulkhead mounted housing | Central locking lever | IP65¦IP68¦IP6K9K acc. to ISO 20653 | 16 B |  |  |  | Hanregistered HPR Compact |  |  | Aluminium die-cast¦Corrosion resistant | NBR |  |  | EN 45545-2 (2020-08) | R1 (HL 1-3)¦R7 (HL 1-3) | For use as a connector according to IEC 61984.
09405169910 | 1 | 03/28/2024 | Extender$¦Size: 16 B$¦High construction$¦Screw locking$¦Stainless steel$¦Material (hood/housing): Aluminium die-cast, Corrosion resistant$¦Powder-coated$¦RAL 9005 (jet black)$¦Material (seal): NBR |  |  | Hoods/Housings | Extender | Screw locking | IP65¦IP68¦IP6K9K acc. to ISO 20653 | 16 B |  |  |  | Hanregistered HPR Compact |  |  | Aluminium die-cast¦Corrosion resistant | NBR |  |  | EN 45545-2 (2020-08) | R1 (HL 1-3)¦R7 (HL 1-3) | For use as a connector according to IEC 61984.
09405169911 | 1 | 03/28/2024 | Extender$¦Size: 16 B$¦High construction$¦Screw locking$¦Stainless steel$¦Material (hood/housing): Aluminium die-cast, Corrosion resistant$¦Powder-coated$¦RAL 9005 (jet black)$¦Material (seal): NBR |  |  | Hoods/Housings | Extender | Screw locking | IP65¦IP68¦IP6K9K acc. to ISO 20653 | 16 B |  |  |  | Hanregistered HPR Compact |  |  | Aluminium die-cast¦Corrosion resistant | NBR |  |  |  |  | For use as a connector according to IEC 61984.
09405169980 | 1 | 03/28/2024 | Extender$¦Size: 16 B$¦High construction$¦Central locking lever$¦Material (hood/housing): Aluminium die-cast, Corrosion resistant$¦Powder-coated$¦RAL 9005 (jet black)$¦Material (seal): NBR |  |  | Hoods/Housings | Extender | Central locking lever | IP65¦IP68¦IP6K9K acc. to ISO 20653 | 16 B |  |  |  | Hanregistered HPR Compact |  |  | Aluminium die-cast¦Corrosion resistant | NBR |  |  | EN 45545-2 (2020-08) | R1 (HL 1-3)¦R7 (HL 1-3) | For use as a connector according to IEC 61984.
09405240311 | 1 | 03/28/2024 | Bulkhead mounted housing$¦Size: 24 B$¦Low construction$¦Screw locking$¦Material (hood/housing): Aluminium die-cast, Corrosion resistant$¦Powder-coated$¦RAL 9005 (jet black)$¦Material (seal): NBR |  |  | Hoods/Housings | Bulkhead mounted housing | Screw locking | IP65¦IP68¦IP6K9K acc. to ISO 20653 | 24 B |  |  |  | Hanregistered HPR Compact |  |  | Aluminium die-cast¦Corrosion resistant | NBR |  |  | EN 45545-2 (2020-08) | R1 (HL 1-3)¦R7 (HL 1-3) | For use as a connector according to IEC 61984.
09405240312 | 1 | 03/28/2024 | Bulkhead mounted housing$¦With rectangular gasket$¦Size: 24 B$¦Low construction$¦Screw locking$¦Material (hood/housing): Aluminium die-cast, Corrosion resistant$¦Powder-coated$¦RAL 9005 (jet black)$¦Material (seal): NBR |  |  | Hoods/Housings | Bulkhead mounted housing | Screw locking | IP65¦IP68¦IP6K9K acc. to ISO 20653 | 24 B |  |  |  | Hanregistered HPR Compact | With rectangular gasket |  | Aluminium die-cast¦Corrosion resistant | NBR |  |  | EN 45545-2 (2020-08) | R1 (HL 1-3)¦R7 (HL 1-3) | For use as a connector according to IEC 61984.
09405240381 | 1 | 03/28/2024 | Bulkhead mounted housing$¦Size: 24 B$¦Low construction$¦Central locking lever$¦Stainless steel$¦Material (hood/housing): Aluminium die-cast, Corrosion resistant$¦Powder-coated$¦RAL 9005 (jet black)$¦Material (seal): NBR |  |  | Hoods/Housings | Bulkhead mounted housing | Central locking lever | IP65¦IP68¦IP6K9K acc. to ISO 20653 | 24 B |  |  |  | Hanregistered HPR Compact |  |  | Aluminium die-cast¦Corrosion resistant | NBR |  |  | EN 45545-2 (2020-08) | R1 (HL 1-3)¦R7 (HL 1-3) | For use as a connector according to IEC 61984.
09405249910 | 1 | 03/28/2024 | Extender$¦Size: 24 B$¦High construction$¦Screw locking$¦Stainless steel$¦Material (hood/housing): Aluminium die-cast, Corrosion resistant$¦Powder-coated$¦RAL 9005 (jet black)$¦Material (seal): NBR |  |  | Hoods/Housings | Extender | Screw locking | IP65¦IP68¦IP6K9K acc. to ISO 20653 | 24 B |  |  |  | Hanregistered HPR Compact |  |  | Aluminium die-cast¦Corrosion resistant | NBR |  |  | EN 45545-2 (2020-08) | R1 (HL 1-3)¦R7 (HL 1-3) | For use as a connector according to IEC 61984.
09405249911 | 1 | 03/28/2024 | Extender$¦Size: 24 B$¦High construction$¦Screw locking$¦Stainless steel$¦Material (hood/housing): Aluminium die-cast, Corrosion resistant$¦Powder-coated$¦RAL 9005 (jet black)$¦Material (seal): NBR |  |  | Hoods/Housings | Extender | Screw locking | IP65¦IP68¦IP6K9K acc. to ISO 20653 | 24 B |  |  |  | Hanregistered HPR Compact |  |  | Aluminium die-cast¦Corrosion resistant | NBR |  |  |  |  | For use as a connector according to IEC 61984.
09405249980 | 1 | 03/28/2024 | Extender$¦Size: 24 B$¦High construction$¦Central locking lever$¦Material (hood/housing): Aluminium die-cast, Corrosion resistant$¦Powder-coated$¦RAL 9005 (jet black)$¦Material (seal): NBR |  |  | Hoods/Housings | Extender | Central locking lever | IP65¦IP68¦IP6K9K acc. to ISO 20653 | 24 B |  |  |  | Hanregistered HPR Compact |  |  | Aluminium die-cast¦Corrosion resistant | NBR |  |  | EN 45545-2 (2020-08) | R1 (HL 1-3)¦R7 (HL 1-3) | For use as a connector according to IEC 61984.
09405320311 | 1 | 03/28/2024 | Bulkhead mounted housing$¦Size: L32 B$¦Low construction$¦Screw locking$¦Material (hood/housing): Aluminium die-cast, Corrosion resistant$¦Powder-coated$¦RAL 9005 (jet black)$¦Material (seal): NBR |  |  | Hoods/Housings | Bulkhead mounted housing | Screw locking | IP66¦IP68¦IP69 | L32 B |  |  |  | Hanregistered HPR Compact |  |  | Aluminium die-cast¦Corrosion resistant | NBR |  |  |  |  | For use as a connector according to IEC 61984.
09405320381 | 1 | 03/28/2024 | Bulkhead mounted housing$¦Size: L32 B$¦Low construction$¦Central locking lever$¦Stainless steel$¦Material (hood/housing): Aluminium die-cast, Corrosion resistant$¦Powder-coated$¦RAL 9005 (jet black)$¦Material (seal): NBR |  |  | Hoods/Housings | Bulkhead mounted housing | Central locking lever | IP66¦IP68¦IP69 | L32 B |  |  |  | Hanregistered HPR Compact |  |  | Aluminium die-cast¦Corrosion resistant | NBR |  |  |  |  | For use as a connector according to IEC 61984.
09407030301 | 1 | 03/28/2024 | Bulkhead mounted housing$¦Straight$¦Size: 3 A$¦Toggle locking$¦Material (hood/housing): Zinc die-cast$¦Powder-coated$¦RAL 9005 (jet black)$¦Material (seal): NBR |  |  | Hoods/Housings | Bulkhead mounted housing | Toggle locking | IP65¦IP68 | 3 A |  |  |  | Hanregistered HPR | Straight |  | Zinc die-cast | NBR |  |  | EN 45545-2 (2020-08) | R1 (HL 1-3)¦R7 (HL 1-3) | For use as a connector according to IEC 61984.
09407030311 | 1 | 03/28/2024 | Bulkhead mounted housing$¦Straight$¦Size: 3 A$¦Screw locking$¦Material (hood/housing): Zinc die-cast$¦Powder-coated$¦RAL 9005 (jet black)$¦Material (seal): NBR |  |  | Hoods/Housings | Bulkhead mounted housing | Screw locking | IP65¦IP68¦IP69 / IPX9K acc. to ISO 20653 | 3 A |  |  |  | Hanregistered HPR | Straight |  | Zinc die-cast | NBR |  |  | EN 45545-2 (2020-08) | R1 (HL 1-3)¦R7 (HL 1-3) | For use as a connector according to IEC 61984.
09407030402 | 1 | 03/28/2024 | Hood$¦Size: 3 A$¦Toggle locking$¦Stainless steel$¦Top entry$¦1x Pg 13.5$¦Material (hood/housing): Zinc die-cast$¦Powder-coated$¦RAL 9005 (jet black) |  |  | Hoods/Housings | Hood | Toggle locking | IP65¦IP68 | 3 A | 1x Pg 13.5 | Top entry |  | Hanregistered HPR |  |  | Zinc die-cast |  |  |  | EN 45545-2 (2020-08) | R1 (HL 1-3)¦R7 (HL 1-3) | For use as a connector according to IEC 61984.
09407030901 | 1 | 03/28/2024 | Adapter$¦Open bottom, for assembly of bulkhead mounted bulkhead mounted position$¦Size: 3 A$¦Top entry$¦1x Pg 13.5$¦Material (hood/housing): Zinc die-cast$¦Powder-coated$¦RAL 9005 (jet black)$¦Material (seal): NBR |  |  | Hoods/Housings | Adapter |  | IP65¦IP68 | 3 A | 1x Pg 13.5 | Top entry |  | Hanregistered HPR | Open bottom¦for assembly of bulkhead mounted bulkhead mounted position |  | Zinc die-cast | NBR |  |  | EN 45545-2 (2020-08) | R1 (HL 1-3)¦R7 (HL 1-3) | For use as a connector according to IEC 61984.
09407030902 | 1 | 03/28/2024 | Adapter$¦Open bottom, for assembly of bulkhead mounted bulkhead mounted position$¦Size: 3 A$¦Material (hood/housing): Zinc die-cast$¦Powder-coated$¦RAL 9005 (jet black)$¦Material (seal): NBR |  |  | Hoods/Housings | Adapter |  | IP65¦IP68 | 3 A |  |  |  | Hanregistered HPR | Open bottom¦for assembly of bulkhead mounted bulkhead mounted position |  | Zinc die-cast | NBR |  |  | EN 45545-2 (2020-08) | R1 (HL 1-3)¦R7 (HL 1-3) | For use as a connector according to IEC 61984.
09407030950 | 1 | 03/28/2024 | Bulkhead mounted housing$¦Angled, Open bottom, Feed through hole for fixing screws$¦Size: 3 A$¦Screw locking$¦Material (hood/housing): Zinc die-cast$¦Powder-coated$¦RAL 9005 (jet black)$¦Material (seal): NBR |  |  | Hoods/Housings | Bulkhead mounted housing | Screw locking | IP65¦IP68¦IP69 / IPX9K acc. to ISO 20653 | 3 A |  |  |  | Hanregistered HPR | Angled¦Open bottom¦Feed through hole for fixing screws |  | Zinc die-cast | NBR |  |  | EN 45545-2 (2020-08) | R1 (HL 1-3)¦R7 (HL 1-3) | For use as a connector according to IEC 61984.
09407030951 | 1 | 03/28/2024 | Bulkhead mounted housing$¦Angled, Open bottom, Long version, Feed through hole for fixing screws$¦Size: 3 A$¦Screw locking$¦Material (hood/housing): Zinc die-cast$¦Powder-coated$¦RAL 9005 (jet black)$¦Material (seal): NBR |  |  | Hoods/Housings | Bulkhead mounted housing | Screw locking | IP65¦IP68¦IP69 / IPX9K acc. to ISO 20653 | 3 A |  |  |  | Hanregistered HPR | Angled¦Open bottom¦Long version¦Feed through hole for fixing screws |  | Zinc die-cast | NBR |  |  | EN 45545-2 (2020-08) | R1 (HL 1-3)¦R7 (HL 1-3) | For use as a connector according to IEC 61984.
09407030953 | 1 | 03/28/2024 | Bulkhead mounted housing$¦Angled, Open bottom, Long version, Tapped blind hole for fixing screws$¦Size: 3 A$¦Screw locking$¦Material (hood/housing): Zinc die-cast$¦Powder-coated$¦RAL 9005 (jet black)$¦Material (seal): NBR |  |  | Hoods/Housings | Bulkhead mounted housing | Screw locking | IP65¦IP68¦IP69 / IPX9K acc. to ISO 20653 | 3 A |  |  |  | Hanregistered HPR | Angled¦Open bottom¦Long version¦Tapped blind hole for fixing screws |  | Zinc die-cast | NBR |  |  | EN 45545-2 (2020-08) | R1 (HL 1-3)¦R7 (HL 1-3) | For use as a connector according to IEC 61984.
09620030102 | 1 | 03/28/2024 | Screw mounted housing$¦Straight$¦Size: 3 A$¦Single locking lever$¦Steel$¦1x Pg 13.5$¦Material (hood/housing): Zinc die-cast$¦Uncoated$¦Unpainted |  |  | Hoods/Housings | Screw mounted housing | Single locking lever | IP44¦IP65 With seal screw¦IP67 With seal screw | 3 A | 1x Pg 13.5 |  |  | Hanregistered EMC | Straight |  | Zinc die-cast | [5 empty] | For use as a connector according to IEC 61984.
09620030301 | 1 | 03/28/2024 | Bulkhead mounted housing$¦Straight$¦Size: 3 A$¦Single locking lever$¦Steel$¦Material (hood/housing): Zinc die-cast$¦Uncoated$¦Unpainted$¦Material (seal): PTFE |  |  | Hoods/Housings | Bulkhead mounted housing | Single locking lever | IP44¦IP65 With seal screw¦IP67 With seal screw | 3 A |  |  |  | Hanregistered EMC | Straight |  | Zinc die-cast | PTFE |  |  |  |  | For use as a connector according to IEC 61984.
09620030304 | 1 | 03/28/2024 | Bulkhead mounted housing$¦Straight, for PCB termination with Han<sup>®</sup> Q 5/0$¦Size: 3 A$¦Single locking lever$¦Steel$¦Material (hood/housing): Zinc die-cast$¦Uncoated$¦Unpainted$¦Material (seal): PTFE |  |  | Hoods/Housings | Bulkhead mounted housing | Single locking lever | IP44¦IP65 With seal screw¦IP67 With seal screw | 3 A |  |  |  | Hanregistered EMC | Straight¦for PCB termination with Hanregistered Q 5/0 |  | Zinc die-cast | PTFE |  |  |  |  | For use as a connector according to IEC 61984.
09620030305 | 1 | 03/28/2024 | Bulkhead mounted housing$¦Straight$¦Size: 3 A$¦Single locking lever$¦Stainless steel$¦Material (hood/housing): Zinc die-cast$¦Uncoated$¦Unpainted$¦Material (seal): NBR |  |  | Hoods/Housings | Bulkhead mounted housing | Single locking lever | IP44¦IP65 With seal screw¦IP67 With seal screw | 3 A |  |  |  | Hanregistered EMC | Straight |  | Zinc die-cast | NBR |  |  |  |  | For use as a connector according to IEC 61984.
09620030306 | 1 | 03/28/2024 | Bulkhead mounted housing$¦With metal cover, With seal (NBR)$¦Size: 3 A$¦Single locking lever$¦Steel$¦Material (hood/housing): Zinc die-cast$¦Uncoated$¦Unpainted$¦Material (seal): NBR |  |  | Hoods/Housings | Bulkhead mounted housing | Single locking lever | IP44¦IP65 With seal screw¦IP67 With seal screw | 3 A |  |  |  | Hanregistered EMC | With metal cover¦With seal (NBR) |  | Zinc die-cast | NBR |  |  |  |  | For use as a connector according to IEC 61984.
09620030307 | 1 | 03/28/2024 | Bulkhead mounted housing$¦With metal cover$¦Size: 3 A$¦Single locking lever$¦Steel$¦Material (hood/housing): Zinc die-cast$¦Uncoated$¦Unpainted$¦Material (seal): NBR |  |  | Hoods/Housings | Bulkhead mounted housing | Single locking lever | IP44¦IP65 With seal screw¦IP67 With seal screw | 3 A |  |  |  | Hanregistered EMC | With metal cover |  | Zinc die-cast | NBR |  |  |  |  | For use as a connector according to IEC 61984.
09620030801 | 1 | 03/28/2024 | Bulkhead mounted housing$¦Angled$¦Size: 3 A$¦Single locking lever$¦Steel$¦Material (hood/housing): Zinc die-cast$¦Uncoated$¦Unpainted$¦Material (seal): PTFE |  |  | Hoods/Housings | Bulkhead mounted housing | Single locking lever | IP44¦IP65 With seal screw¦IP67 With seal screw | 3 A |  |  |  | Hanregistered EMC | Angled |  | Zinc die-cast | PTFE |  |  |  |  | For use as a connector according to IEC 61984.
09620030803 | 1 | 03/28/2024 | Bulkhead mounted housing$¦Angled$¦Size: 3 A$¦Single locking lever$¦Stainless steel$¦Material (hood/housing): Zinc die-cast$¦Uncoated$¦Unpainted$¦Material (seal): NBR |  |  | Hoods/Housings | Bulkhead mounted housing | Single locking lever | IP44¦IP65 With seal screw¦IP67 With seal screw | 3 A |  |  |  | Hanregistered EMC | Angled |  | Zinc die-cast | NBR |  |  |  |  | For use as a connector according to IEC 61984.
09620030810 | 1 | 03/28/2024 | Bulkhead mounted housing$¦Angled, 4 fixing screws$¦Size: 3 A$¦Single locking lever$¦Steel$¦Material (hood/housing): Zinc die-cast$¦Uncoated$¦Unpainted$¦Material (seal): NBR |  |  | Hoods/Housings | Bulkhead mounted housing | Single locking lever | IP44¦IP65 With seal screw¦IP67 With seal screw | 3 A |  |  |  | Hanregistered EMC | Angled¦4 fixing screws |  | Zinc die-cast | NBR |  |  |  |  | For use as a connector according to IEC 61984.
09620031250 | 1 | 03/28/2024 | Surface mounted housing$¦Size: 3 A$¦Single locking lever$¦Steel$¦Top entry$¦1x Pg 11$¦Material (hood/housing): Zinc die-cast$¦Uncoated$¦Unpainted$¦Material (seal): PTFE |  |  | Hoods/Housings | Surface mounted housing | Single locking lever | IP44¦IP65 With seal screw¦IP67 With seal screw | 3 A | 1x Pg 11 | Top entry |  | Hanregistered EMC |  |  | Zinc die-cast | PTFE |  |  |  |  | For use as a connector according to IEC 61984.
09620031252 | 1 | 03/28/2024 | Surface mounted housing$¦Bottom closed$¦Size: 3 A$¦Single locking lever$¦Steel$¦Top entry$¦1x Pg 11$¦Material (hood/housing): Zinc die-cast$¦Uncoated$¦Unpainted |  |  | Hoods/Housings | Surface mounted housing | Single locking lever | IP44¦IP65 With seal screw¦IP67 With seal screw | 3 A | 1x Pg 11 | Top entry |  | Hanregistered EMC | Bottom closed |  | Zinc die-cast | [5 empty] | For use as a connector according to IEC 61984.
09620031440 | 1 | 03/28/2024 | Hood$¦Size: 3 A$¦Single locking lever$¦Top entry$¦1x Pg 11$¦Material (hood/housing): Zinc die-cast$¦Uncoated$¦Unpainted |  |  | Hoods/Housings | Hood | Single locking lever | IP44¦IP65 With seal screw¦IP67 With seal screw | 3 A | 1x Pg 11 | Top entry |  | Hanregistered EMC |  |  | Zinc die-cast | [5 empty] | For use as a connector according to IEC 61984.
09620031443 | 1 | 03/28/2024 | Hood$¦With glued seal$¦Size: 3 A$¦Single locking lever$¦Top entry$¦1x Pg 11$¦Material (hood/housing): Zinc die-cast$¦Uncoated$¦Unpainted$¦Material (seal): NBR |  |  | Hoods/Housings | Hood | Single locking lever | IP44¦IP65 With seal screw¦IP67 With seal screw | 3 A | 1x Pg 11 | Top entry |  | Hanregistered EMC | With glued seal |  | Zinc die-cast | NBR |  |  |  |  | For use as a connector according to IEC 61984.
09620031640 | 1 | 03/28/2024 | Hood$¦Size: 3 A$¦Single locking lever$¦Side entry$¦1x Pg 11$¦Material (hood/housing): Zinc die-cast$¦Uncoated$¦Unpainted |  |  | Hoods/Housings | Hood | Single locking lever | IP44¦IP65 With seal screw¦IP67 With seal screw | 3 A | 1x Pg 11 | Side entry |  | Hanregistered EMC |  |  | Zinc die-cast | [5 empty] | For use as a connector according to IEC 61984.
09620031750 | 1 | 03/28/2024 | Cable to cable housing$¦Size: 3 A$¦Single locking lever$¦Steel$¦Top entry$¦1x Pg 11$¦Material (hood/housing): Zinc die-cast$¦Uncoated$¦Unpainted |  |  | Hoods/Housings | Cable to cable housing | Single locking lever | IP44¦IP65 With seal screw¦IP67 With seal screw | 3 A | 1x Pg 11 | Top entry |  | Hanregistered EMC |  |  | Zinc die-cast | [5 empty] | For use as a connector according to IEC 61984.
09620060301 | 1 | 03/28/2024 | Bulkhead mounted housing$¦Size: 6 B$¦Screw locking$¦Material (hood/housing): Aluminium die-cast$¦Uncoated$¦Unpainted$¦Material (seal): NBR |  |  | Hoods/Housings | Bulkhead mounted housing | Screw locking | IP65 | 6 B |  |  |  | Hanregistered EMC |  |  | Aluminium die-cast | NBR |  |  |  |  | For use as a connector according to IEC 61984.
09620060440 | 1 | 03/28/2024 | Hood$¦Size: 6 B$¦Screw locking$¦Top entry$¦1x Pg 16$¦Material (hood/housing): Aluminium die-cast$¦Uncoated$¦Unpainted |  |  | Hoods/Housings | Hood | Screw locking | IP65 | 6 B | 1x Pg 16 | Top entry |  | Hanregistered EMC |  |  | Aluminium die-cast | [5 empty] | For use as a connector according to IEC 61984.
09620060441 | 1 | 03/28/2024 | Hood$¦Size: 6 B$¦Screw locking$¦Top entry$¦1x Pg 21$¦Material (hood/housing): Aluminium die-cast$¦Uncoated$¦Unpainted |  |  | Hoods/Housings | Hood | Screw locking | IP65 | 6 B | 1x Pg 21 | Top entry |  | Hanregistered EMC |  |  | Aluminium die-cast | [5 empty] | For use as a connector according to IEC 61984.
09620060540 | 1 | 03/28/2024 | Hood$¦Size: 6 B$¦Screw locking$¦Side entry$¦1x Pg 16$¦Material (hood/housing): Aluminium die-cast$¦Uncoated$¦Unpainted |  |  | Hoods/Housings | Hood | Screw locking | IP65 | 6 B | 1x Pg 16 | Side entry |  | Hanregistered EMC |  |  | Aluminium die-cast | [5 empty] | For use as a connector according to IEC 61984.
09620060541 | 1 | 03/28/2024 | Hood$¦Size: 6 B$¦Screw locking$¦Side entry$¦1x Pg 21$¦Material (hood/housing): Aluminium die-cast$¦Uncoated$¦Unpainted |  |  | Hoods/Housings | Hood | Screw locking | IP65 | 6 B | 1x Pg 21 | Side entry |  | Hanregistered EMC |  |  | Aluminium die-cast | [5 empty] | For use as a connector according to IEC 61984.
09620061205 | 1 | 03/28/2024 | Surface mounted housing$¦Size: 6 B$¦Screw locking$¦Side entry$¦2x Pg 16$¦Material (hood/housing): Aluminium die-cast$¦Uncoated$¦Unpainted$¦Material (seal): NBR |  |  | Hoods/Housings | Surface mounted housing | Screw locking | IP65 | 6 B | 2x Pg 16 | Side entry |  | Hanregistered EMC |  |  | Aluminium die-cast | NBR |  |  |  |  | For use as a connector according to IEC 61984.
09620100301 | 1 | 03/28/2024 | Bulkhead mounted housing$¦Size: 10 B$¦Screw locking$¦Material (hood/housing): Aluminium die-cast$¦Uncoated$¦Unpainted$¦Material (seal): NBR |  |  | Hoods/Housings | Bulkhead mounted housing | Screw locking | IP65 | 10 B |  |  |  | Hanregistered EMC |  |  | Aluminium die-cast | NBR |  |  |  |  | For use as a connector according to IEC 61984.
09620100381 | 1 | 03/28/2024 | Bulkhead mounted housing$¦Size: 10 B$¦Central locking lever (on the hood)$¦Material (hood/housing): Aluminium die-cast$¦Uncoated$¦Unpainted$¦Material (seal): NBR |  |  | Hoods/Housings | Bulkhead mounted housing | Central locking lever (on the hood) | IP65 | 10 B |  |  |  | Hanregistered EMC |  |  | Aluminium die-cast | NBR |  |  |  |  | For use as a connector according to IEC 61984.
09620100440 | 1 | 03/28/2024 | Hood$¦Size: 10 B$¦Screw locking$¦Top entry$¦1x Pg 16$¦Material (hood/housing): Aluminium die-cast$¦Uncoated$¦Unpainted |  |  | Hoods/Housings | Hood | Screw locking | IP65 | 10 B | 1x Pg 16 | Top entry |  | Hanregistered EMC |  |  | Aluminium die-cast | [5 empty] | For use as a connector according to IEC 61984.
09620100441 | 1 | 03/28/2024 | Hood$¦Size: 10 B$¦Screw locking$¦Top entry$¦1x Pg 21$¦Material (hood/housing): Aluminium die-cast$¦Uncoated$¦Unpainted |  |  | Hoods/Housings | Hood | Screw locking | IP65 | 10 B | 1x Pg 21 | Top entry |  | Hanregistered EMC |  |  | Aluminium die-cast | [5 empty] | For use as a connector according to IEC 61984.
09620100442 | 1 | 03/28/2024 | Hood$¦Size: 10 B$¦Screw locking$¦Top entry$¦1x Pg 29$¦Material (hood/housing): Aluminium die-cast$¦Uncoated$¦Unpainted |  |  | Hoods/Housings | Hood | Screw locking | IP65 | 10 B | 1x Pg 29 | Top entry |  | Hanregistered EMC |  |  | Aluminium die-cast | [5 empty] | For use as a connector according to IEC 61984.
09620100481 | 1 | 03/28/2024 | Hood$¦Size: 10 B$¦Central locking lever (on the hood)$¦Stainless steel$¦Top entry$¦1x Pg 21$¦Material (hood/housing): Aluminium die-cast$¦Uncoated$¦Unpainted |  |  | Hoods/Housings | Hood | Central locking lever (on the hood) | IP65 | 10 B | 1x Pg 21 | Top entry |  | Hanregistered EMC |  |  | Aluminium die-cast | [5 empty] | For use as a connector according to IEC 61984.
09620100540 | 1 | 03/28/2024 | Hood$¦Size: 10 B$¦Screw locking$¦Side entry$¦1x Pg 16$¦Material (hood/housing): Aluminium die-cast$¦Uncoated$¦Unpainted |  |  | Hoods/Housings | Hood | Screw locking | IP65 | 10 B | 1x Pg 16 | Side entry |  | Hanregistered EMC |  |  | Aluminium die-cast | [5 empty] | For use as a connector according to IEC 61984.
09620100541 | 1 | 03/28/2024 | Hood$¦Size: 10 B$¦Screw locking$¦Side entry$¦1x Pg 21$¦Material (hood/housing): Aluminium die-cast$¦Uncoated$¦Unpainted |  |  | Hoods/Housings | Hood | Screw locking | IP65 | 10 B | 1x Pg 21 | Side entry |  | Hanregistered EMC |  |  | Aluminium die-cast | [5 empty] | For use as a connector according to IEC 61984.
09620100542 | 1 | 03/28/2024 | Hood$¦Size: 10 B$¦Screw locking$¦Side entry$¦1x Pg 29$¦Material (hood/housing): Aluminium die-cast$¦Uncoated$¦Unpainted |  |  | Hoods/Housings | Hood | Screw locking | IP65 | 10 B | 1x Pg 29 | Side entry |  | Hanregistered EMC |  |  | Aluminium die-cast | [5 empty] | For use as a connector according to IEC 61984.
09620100580 | 1 | 03/28/2024 | Hood$¦Size: 10 B$¦Central locking lever (on the hood)$¦Stainless steel$¦Side entry$¦1x Pg 16$¦Material (hood/housing): Aluminium die-cast$¦Uncoated$¦Unpainted |  |  | Hoods/Housings | Hood | Central locking lever (on the hood) | IP65 | 10 B | 1x Pg 16 | Side entry |  | Hanregistered EMC |  |  | Aluminium die-cast | [5 empty] | For use as a connector according to IEC 61984.
09620100581 | 1 | 03/28/2024 | Hood$¦Size: 10 B$¦Central locking lever (on the hood)$¦Stainless steel$¦Side entry$¦1x Pg 21$¦Material (hood/housing): Aluminium die-cast$¦Uncoated$¦Unpainted |  |  | Hoods/Housings | Hood | Central locking lever (on the hood) | IP65 | 10 B | 1x Pg 21 | Side entry |  | Hanregistered EMC |  |  | Aluminium die-cast | [5 empty] | For use as a connector according to IEC 61984.
09620100582 | 1 | 03/28/2024 | Hood$¦Size: 10 B$¦Central locking lever (on the hood)$¦Stainless steel$¦Side entry$¦1x Pg 29$¦Material (hood/housing): Aluminium die-cast$¦Uncoated$¦Unpainted |  |  | Hoods/Housings | Hood | Central locking lever (on the hood) | IP65 | 10 B | 1x Pg 29 | Side entry |  | Hanregistered EMC |  |  | Aluminium die-cast | [5 empty] | For use as a connector according to IEC 61984.
09620150301 | 1 | 03/28/2024 | Bulkhead mounted housing$¦Size: 10 A$¦Single locking lever$¦Polycarbonate (PC), Stainless steel$¦Material (hood/housing): Aluminium die-cast$¦Uncoated$¦Unpainted |  |  | Hoods/Housings | Bulkhead mounted housing | Single locking lever | IP65 | 10 A |  |  |  | Hanregistered EMC |  |  | Aluminium die-cast |  |  |  | EN 45545-2 (2020-08) | R22 (HL 1-3)¦R23 (HL 1-3) | For use as a connector according to IEC 61984.
09620150440 | 1 | 03/28/2024 | Hood$¦Size: 10 A$¦Single locking lever$¦Top entry$¦1x Pg 16$¦Material (hood/housing): Aluminium die-cast$¦Uncoated$¦Unpainted$¦Material (seal): NBR |  |  | Hoods/Housings | Hood | Single locking lever | IP65 | 10 A | 1x Pg 16 | Top entry |  | Hanregistered EMC |  |  | Aluminium die-cast | NBR |  |  |  |  | For use as a connector according to IEC 61984.
09620150441 | 1 | 03/28/2024 | Hood$¦Size: 10 A$¦Single locking lever$¦Top entry$¦1x Pg 21$¦Material (hood/housing): Aluminium die-cast$¦Uncoated$¦Unpainted$¦Material (seal): NBR |  |  | Hoods/Housings | Hood | Single locking lever | IP65 | 10 A | 1x Pg 21 | Top entry |  | Hanregistered EMC |  |  | Aluminium die-cast | NBR |  |  |  |  | For use as a connector according to IEC 61984.
09620150540 | 1 | 03/28/2024 | Hood$¦Size: 10 A$¦Single locking lever$¦Side entry$¦1x Pg 16$¦Material (hood/housing): Aluminium die-cast$¦Uncoated$¦Unpainted$¦Material (seal): NBR |  |  | Hoods/Housings | Hood | Single locking lever | IP65 | 10 A | 1x Pg 16 | Side entry |  | Hanregistered EMC |  |  | Aluminium die-cast | NBR |  |  |  |  | For use as a connector according to IEC 61984.
09620150541 | 1 | 03/28/2024 | Hood$¦Size: 10 A$¦Single locking lever$¦Side entry$¦1x Pg 21$¦Material (hood/housing): Aluminium die-cast$¦Uncoated$¦Unpainted$¦Material (seal): NBR |  |  | Hoods/Housings | Hood | Single locking lever | IP65 | 10 A | 1x Pg 21 | Side entry |  | Hanregistered EMC |  |  | Aluminium die-cast | NBR |  |  |  |  | For use as a connector according to IEC 61984.
09620250301 | 1 | 03/28/2024 | Bulkhead mounted housing$¦Size: 16 A$¦Single locking lever$¦Polycarbonate (PC), Stainless steel$¦Material (hood/housing): Aluminium die-cast$¦Uncoated$¦Unpainted |  |  | Hoods/Housings | Bulkhead mounted housing | Single locking lever | IP65 | 16 A |  |  |  | Hanregistered EMC |  |  | Aluminium die-cast |  |  |  | EN 45545-2 (2020-08) | R22 (HL 1-3)¦R23 (HL 1-3) | For use as a connector according to IEC 61984.
09620250440 | 1 | 03/28/2024 | Hood$¦Size: 16 A$¦Single locking lever$¦Top entry$¦1x Pg 16$¦Material (hood/housing): Aluminium die-cast$¦Uncoated$¦Unpainted$¦Material (seal): NBR |  |  | Hoods/Housings | Hood | Single locking lever | IP65 | 16 A | 1x Pg 16 | Top entry |  | Hanregistered EMC |  |  | Aluminium die-cast | NBR |  |  |  |  | For use as a connector according to IEC 61984.
09620250441 | 1 | 03/28/2024 | Hood$¦Size: 16 A$¦Single locking lever$¦Top entry$¦1x Pg 21$¦Material (hood/housing): Aluminium die-cast$¦Uncoated$¦Unpainted$¦Material (seal): NBR |  |  | Hoods/Housings | Hood | Single locking lever | IP65 | 16 A | 1x Pg 21 | Top entry |  | Hanregistered EMC |  |  | Aluminium die-cast | NBR |  |  |  |  | For use as a connector according to IEC 61984.
09620250540 | 1 | 03/28/2024 | Hood$¦Size: 16 A$¦Single locking lever$¦Side entry$¦1x Pg 16$¦Material (hood/housing): Aluminium die-cast$¦Uncoated$¦Unpainted$¦Material (seal): NBR |  |  | Hoods/Housings | Hood | Single locking lever | IP65 | 16 A | 1x Pg 16 | Side entry |  | Hanregistered EMC |  |  | Aluminium die-cast | NBR |  |  |  |  | For use as a connector according to IEC 61984.
09620250541 | 1 | 03/28/2024 | Hood$¦Size: 16 A$¦Single locking lever$¦Side entry$¦1x Pg 21$¦Material (hood/housing): Aluminium die-cast$¦Uncoated$¦Unpainted$¦Material (seal): NBR |  |  | Hoods/Housings | Hood | Single locking lever | IP65 | 16 A | 1x Pg 21 | Side entry |  | Hanregistered EMC |  |  | Aluminium die-cast | NBR |  |  |  |  | For use as a connector according to IEC 61984.
09620400301 | 1 | 03/28/2024 | Bulkhead mounted housing$¦Size: 16 B$¦Screw locking$¦Material (hood/housing): Aluminium die-cast$¦Uncoated$¦Unpainted$¦Material (seal): NBR |  |  | Hoods/Housings | Bulkhead mounted housing | Screw locking | IP65 | 16 B |  |  |  | Hanregistered EMC |  |  | Aluminium die-cast | NBR |  |  |  |  | For use as a connector according to IEC 61984.
09620400381 | 1 | 03/28/2024 | Bulkhead mounted housing$¦Size: 16 B$¦Central locking lever (on the hood)$¦Material (hood/housing): Aluminium die-cast$¦Uncoated$¦Unpainted$¦Material (seal): NBR |  |  | Hoods/Housings | Bulkhead mounted housing | Central locking lever (on the hood) | IP65 | 16 B |  |  |  | Hanregistered EMC |  |  | Aluminium die-cast | NBR |  |  |  |  | For use as a connector according to IEC 61984.
09620400440 | 1 | 03/28/2024 | Hood$¦Size: 16 B$¦Screw locking$¦Top entry$¦1x Pg 21$¦Material (hood/housing): Aluminium die-cast$¦Uncoated$¦Unpainted |  |  | Hoods/Housings | Hood | Screw locking | IP65 | 16 B | 1x Pg 21 | Top entry |  | Hanregistered EMC |  |  | Aluminium die-cast | [5 empty] | For use as a connector according to IEC 61984.
09620400441 | 1 | 03/28/2024 | Hood$¦Size: 16 B$¦Screw locking$¦Top entry$¦1x Pg 29$¦Material (hood/housing): Aluminium die-cast$¦Uncoated$¦Unpainted |  |  | Hoods/Housings | Hood | Screw locking | IP65 | 16 B | 1x Pg 29 | Top entry |  | Hanregistered EMC |  |  | Aluminium die-cast | [5 empty] | For use as a connector according to IEC 61984.
09620400481 | 1 | 03/28/2024 | Hood$¦Size: 16 B$¦Central locking lever (on the hood)$¦Stainless steel$¦Top entry$¦1x Pg 29$¦Material (hood/housing): Aluminium die-cast$¦Uncoated$¦Unpainted |  |  | Hoods/Housings | Hood | Central locking lever (on the hood) | IP65 | 16 B | 1x Pg 29 | Top entry |  | Hanregistered EMC |  |  | Aluminium die-cast | [5 empty] | For use as a connector according to IEC 61984.
09620400540 | 1 | 03/28/2024 | Hood$¦Size: 16 B$¦Screw locking$¦Side entry$¦1x Pg 21$¦Material (hood/housing): Aluminium die-cast$¦Uncoated$¦Unpainted |  |  | Hoods/Housings | Hood | Screw locking | IP65 | 16 B | 1x Pg 21 | Side entry |  | Hanregistered EMC |  |  | Aluminium die-cast | [5 empty] | For use as a connector according to IEC 61984.
09620400541 | 1 | 03/28/2024 | Hood$¦Size: 16 B$¦Screw locking$¦Side entry$¦1x Pg 29$¦Material (hood/housing): Aluminium die-cast$¦Uncoated$¦Unpainted |  |  | Hoods/Housings | Hood | Screw locking | IP65 | 16 B | 1x Pg 29 | Side entry |  | Hanregistered EMC |  |  | Aluminium die-cast | [5 empty] | For use as a connector according to IEC 61984.
09620400580 | 1 | 03/28/2024 | Hood$¦Size: 16 B$¦Central locking lever (on the hood)$¦Stainless steel$¦Side entry$¦1x Pg 21$¦Material (hood/housing): Aluminium die-cast$¦Uncoated$¦Unpainted |  |  | Hoods/Housings | Hood | Central locking lever (on the hood) | IP65 | 16 B | 1x Pg 21 | Side entry |  | Hanregistered EMC |  |  | Aluminium die-cast | [5 empty] | For use as a connector according to IEC 61984.
09620400581 | 1 | 03/28/2024 | Hood$¦Size: 16 B$¦Central locking lever (on the hood)$¦Stainless steel$¦Side entry$¦1x Pg 29$¦Material (hood/housing): Aluminium die-cast$¦Uncoated$¦Unpainted |  |  | Hoods/Housings | Hood | Central locking lever (on the hood) | IP65 | 16 B | 1x Pg 29 | Side entry |  | Hanregistered EMC |  |  | Aluminium die-cast | [5 empty] | For use as a connector according to IEC 61984.
09620640301 | 1 | 03/28/2024 | Bulkhead mounted housing$¦Size: 24 B$¦Screw locking$¦Material (hood/housing): Aluminium die-cast$¦Uncoated$¦Unpainted$¦Material (seal): NBR |  |  | Hoods/Housings | Bulkhead mounted housing | Screw locking | IP65 | 24 B |  |  |  | Hanregistered EMC |  |  | Aluminium die-cast | NBR |  |  |  |  | For use as a connector according to IEC 61984.
09620640381 | 1 | 03/28/2024 | Bulkhead mounted housing$¦Size: 24 B$¦Central locking lever (on the hood)$¦Material (hood/housing): Aluminium die-cast$¦Uncoated$¦Unpainted$¦Material (seal): NBR |  |  | Hoods/Housings | Bulkhead mounted housing | Central locking lever (on the hood) | IP65 | 24 B |  |  |  | Hanregistered EMC |  |  | Aluminium die-cast | NBR |  |  |  |  | For use as a connector according to IEC 61984.
09620640440 | 1 | 03/28/2024 | Hood$¦Size: 24 B$¦Screw locking$¦Top entry$¦1x Pg 21$¦Material (hood/housing): Aluminium die-cast$¦Uncoated$¦Unpainted |  |  | Hoods/Housings | Hood | Screw locking | IP65 | 24 B | 1x Pg 21 | Top entry |  | Hanregistered EMC |  |  | Aluminium die-cast | [5 empty] | For use as a connector according to IEC 61984.
09620640441 | 1 | 03/28/2024 | Hood$¦Size: 24 B$¦Screw locking$¦Top entry$¦1x Pg 29$¦Material (hood/housing): Aluminium die-cast$¦Uncoated$¦Unpainted |  |  | Hoods/Housings | Hood | Screw locking | IP65 | 24 B | 1x Pg 29 | Top entry |  | Hanregistered EMC |  |  | Aluminium die-cast | [5 empty] | For use as a connector according to IEC 61984.
09620640442 | 1 | 03/28/2024 | Hood$¦Size: 24 B$¦Screw locking$¦Top entry$¦1x Pg 36$¦Material (hood/housing): Aluminium die-cast$¦Uncoated$¦Unpainted |  |  | Hoods/Housings | Hood | Screw locking | IP65 | 24 B | 1x Pg 36 | Top entry |  | Hanregistered EMC |  |  | Aluminium die-cast | [5 empty] | For use as a connector according to IEC 61984.
09620640481 | 1 | 03/28/2024 | Hood$¦Size: 24 B$¦Central locking lever (on the hood)$¦Stainless steel$¦Top entry$¦1x Pg 29$¦Material (hood/housing): Aluminium die-cast$¦Uncoated$¦Unpainted |  |  | Hoods/Housings | Hood | Central locking lever (on the hood) | IP65 | 24 B | 1x Pg 29 | Top entry |  | Hanregistered EMC |  |  | Aluminium die-cast | [5 empty] | For use as a connector according to IEC 61984.
09620640540 | 1 | 03/28/2024 | Hood$¦Size: 24 B$¦Screw locking$¦Side entry$¦1x Pg 21$¦Material (hood/housing): Aluminium die-cast$¦Uncoated$¦Unpainted |  |  | Hoods/Housings | Hood | Screw locking | IP65 | 24 B | 1x Pg 21 | Side entry |  | Hanregistered EMC |  |  | Aluminium die-cast | [5 empty] | For use as a connector according to IEC 61984.
09620640541 | 1 | 03/28/2024 | Hood$¦Size: 24 B$¦Screw locking$¦Side entry$¦1x Pg 29$¦Material (hood/housing): Aluminium die-cast$¦Uncoated$¦Unpainted |  |  | Hoods/Housings | Hood | Screw locking | IP65 | 24 B | 1x Pg 29 | Side entry |  | Hanregistered EMC |  |  | Aluminium die-cast | [5 empty] | For use as a connector according to IEC 61984.
09620640580 | 1 | 03/28/2024 | Hood$¦Size: 24 B$¦Central locking lever (on the hood)$¦Stainless steel$¦Side entry$¦1x Pg 21$¦Material (hood/housing): Aluminium die-cast$¦Uncoated$¦Unpainted |  |  | Hoods/Housings | Hood | Central locking lever (on the hood) | IP65 | 24 B | 1x Pg 21 | Side entry |  | Hanregistered EMC |  |  | Aluminium die-cast | [5 empty] | For use as a connector according to IEC 61984.
09620640581 | 1 | 03/28/2024 | Hood$¦Size: 24 B$¦Central locking lever (on the hood)$¦Stainless steel$¦Side entry$¦1x Pg 29$¦Material (hood/housing): Aluminium die-cast$¦Uncoated$¦Unpainted |  |  | Hoods/Housings | Hood | Central locking lever (on the hood) | IP65 | 24 B | 1x Pg 29 | Side entry |  | Hanregistered EMC |  |  | Aluminium die-cast | [5 empty] | For use as a connector according to IEC 61984.
09622060301 | 1 | 03/28/2024 | Bulkhead mounted housing$¦Internal seal$¦Size: 6 B$¦Low construction$¦Single locking lever$¦Polycarbonate (PC), Stainless steel$¦Material (hood/housing): Aluminium die-cast$¦Uncoated$¦Unpainted$¦Material (seal): NBR |  |  | Hoods/Housings | Bulkhead mounted housing | Single locking lever | IP65 | 6 B |  |  |  | Hanregistered EMC/B | Internal seal |  | Aluminium die-cast | NBR |  |  |  |  | For use as a connector according to IEC 61984.
09622060801 | 1 | 03/28/2024 | Hood$¦Size: 6 B$¦High construction$¦Single locking lever$¦Without cable entry$¦Material (hood/housing): Aluminium die-cast$¦Uncoated$¦Unpainted |  |  | Hoods/Housings | Hood | Single locking lever | IP65¦IP66 | 6 B |  | Without cable entry |  | Hanregistered EMC/B |  |  | Aluminium die-cast | [5 empty] | For use as a connector according to IEC 61984.
09622100305 | 1 | 03/28/2024 | Bulkhead mounted housing$¦Internal seal$¦Size: 10 B$¦Low construction$¦Single locking lever$¦Polycarbonate (PC), Stainless steel$¦Material (hood/housing): Aluminium die-cast$¦Uncoated$¦Unpainted$¦Material (seal): NBR |  |  | Hoods/Housings | Bulkhead mounted housing | Single locking lever | IP65 | 10 B |  |  |  | Hanregistered EMC/B | Internal seal |  | Aluminium die-cast | NBR |  |  |  |  | For use as a connector according to IEC 61984.
09622100803 | 1 | 03/28/2024 | Hood$¦Size: 10 B$¦High construction$¦Single locking lever$¦Without cable entry$¦Material (hood/housing): Aluminium die-cast$¦Uncoated$¦Unpainted |  |  | Hoods/Housings | Hood | Single locking lever | IP65¦IP66 | 10 B |  | Without cable entry |  | Hanregistered EMC/B |  |  | Aluminium die-cast | [5 empty] | For use as a connector according to IEC 61984.
09628060301 | 1 | 03/28/2024 | Bulkhead mounted housing$¦Internal seal$¦Size: 6 B$¦Low construction$¦Single locking lever$¦Polycarbonate (PC), Stainless steel$¦Material (hood/housing): Aluminium die-cast$¦Uncoated$¦Unpainted$¦Material (seal): NBR |  |  | Hoods/Housings | Bulkhead mounted housing | Single locking lever | IP65 | 6 B |  |  |  | Hanregistered EMC/B | Internal seal |  | Aluminium die-cast | NBR |  |  | EN 45545-2 (2020-08) | R22 (HL 1-3)¦R23 (HL 1-3) | For use as a connector according to IEC 61984.
09628060301SSL | 1 | 03/28/2024 | Bulkhead mounted housing$¦Internal seal$¦Size: 6 B$¦Low construction$¦Single locking lever$¦Stainless steel$¦Material (hood/housing): Aluminium die-cast$¦Uncoated$¦Unpainted$¦Material (seal): NBR |  |  | Hoods/Housings | Bulkhead mounted housing | Single locking lever | IP65 | 6 B |  |  |  | Hanregistered EMC/B | Internal seal |  | Aluminium die-cast | NBR |  |  |  |  | For use as a connector according to IEC 61984.
09628060303 | 1 | 03/28/2024 | Bulkhead mounted housing$¦Internal seal$¦Size: 6 B$¦Low construction$¦Single locking lever (on the hood)$¦Material (hood/housing): Aluminium die-cast$¦Uncoated$¦Unpainted$¦Material (seal): NBR |  |  | Hoods/Housings | Bulkhead mounted housing | Single locking lever (on the hood) | IP65 | 6 B |  |  |  | Hanregistered EMC/B | Internal seal |  | Aluminium die-cast | NBR |  |  |  |  | For use as a connector according to IEC 61984.
09628060315 | 1 | 03/28/2024 | Bulkhead mounted housing$¦Rear mounting, External seal$¦Size: 6 B$¦Low construction$¦Single locking lever$¦Polycarbonate (PC), Stainless steel$¦Material (hood/housing): Aluminium die-cast$¦Uncoated$¦Unpainted$¦Material (seal): NBR |  |  | Hoods/Housings | Bulkhead mounted housing | Single locking lever | IP66 | 6 B |  |  |  | Hanregistered EMC/B | External seal¦Rear mounting |  | Aluminium die-cast | NBR |  | Polyamide (PA)¦Stainless steel | EN 45545-2 (2020-08) | R22 (HL 1-3)¦R23 (HL 1-3) | For use as a connector according to IEC 61984.
09628060391 | 1 | 03/28/2024 | Bulkhead mounted housing$¦Size: 6 B$¦Low construction$¦Single locking lever$¦Stainless steel$¦Material (hood/housing): Aluminium die-cast$¦Uncoated$¦Unpainted$¦Material (seal): FPM |  |  | Hoods/Housings | Bulkhead mounted housing | Single locking lever | IP65 | 6 B |  |  |  | Hanregistered High Temp |  |  | Aluminium die-cast | FPM |  |  |  |  | For use as a connector according to IEC 61984.
09628060392 | 1 | 03/28/2024 | Bulkhead mounted housing$¦Rear mounting, External seal$¦Size: 6 B$¦Low construction$¦Single locking lever$¦Polycarbonate (PC), Stainless steel$¦Material (hood/housing): Aluminium die-cast$¦Uncoated$¦Unpainted$¦Material (seal): NBR |  |  | Hoods/Housings | Bulkhead mounted housing | Single locking lever | IP66 | 6 B |  |  |  | Hanregistered EMC/B | External seal¦Rear mounting |  | Aluminium die-cast | NBR |  | Polyamide (PA)¦Stainless steel |  |  | For use as a connector according to IEC 61984.
09628060442 | 1 | 03/28/2024 | Hood$¦Size: 6 B$¦High construction$¦Single locking lever$¦Top entry$¦1x Pg 21$¦Material (hood/housing): Aluminium die-cast$¦Uncoated$¦Unpainted |  |  | Hoods/Housings | Hood | Single locking lever | IP65¦IP66 | 6 B | 1x Pg 21 | Top entry |  | Hanregistered EMC/B¦Hanregistered High Temp |  |  | Aluminium die-cast | [5 empty] | For use as a connector according to IEC 61984.
09628060542 | 1 | 03/28/2024 | Hood$¦Size: 6 B$¦High construction$¦Single locking lever$¦Side entry$¦1x Pg 21$¦Material (hood/housing): Aluminium die-cast$¦Uncoated$¦Unpainted |  |  | Hoods/Housings | Hood | Single locking lever | IP65¦IP66 | 6 B | 1x Pg 21 | Side entry |  | Hanregistered EMC/B¦Hanregistered High Temp |  |  | Aluminium die-cast | [5 empty] | For use as a connector according to IEC 61984.
09628060801 | 1 | 03/28/2024 | Hood$¦Size: 6 B$¦High construction$¦Single locking lever$¦Without cable entry$¦Material (hood/housing): Aluminium die-cast$¦Uncoated$¦Unpainted |  |  | Hoods/Housings | Hood | Single locking lever | IP65¦IP66 | 6 B |  | Without cable entry |  | Hanregistered EMC/B¦Hanregistered High Temp |  |  | Aluminium die-cast | [5 empty] | For use as a connector according to IEC 61984.
09628061301 | 1 | 03/28/2024 | Bulkhead mounted housing$¦Internal seal$¦Size: 6 B$¦Low construction$¦Single locking lever$¦Polycarbonate (PC), Stainless steel$¦Material (hood/housing): Aluminium die-cast$¦Uncoated$¦Unpainted$¦Material (seal): NBR |  |  | Hoods/Housings | Bulkhead mounted housing | Single locking lever | IP65 | 6 B |  |  |  | Hanregistered EMC/B | Internal seal |  | Aluminium die-cast | NBR |  |  |  |  | For use as a connector according to IEC 61984.
09628061441 | 1 | 03/28/2024 | Hood$¦Size: 6 B$¦Low construction$¦Single locking lever$¦Top entry$¦1x Pg 16$¦Material (hood/housing): Aluminium die-cast$¦Uncoated$¦Unpainted |  |  | Hoods/Housings | Hood | Single locking lever | IP65¦IP66 | 6 B | 1x Pg 16 | Top entry |  | Hanregistered EMC/B¦Hanregistered High Temp |  |  | Aluminium die-cast | [5 empty] | For use as a connector according to IEC 61984.
09628061541 | 1 | 03/28/2024 | Hood$¦Size: 6 B$¦Low construction$¦Single locking lever$¦Side entry$¦1x Pg 16$¦Material (hood/housing): Aluminium die-cast$¦Uncoated$¦Unpainted |  |  | Hoods/Housings | Hood | Single locking lever | IP65¦IP66 | 6 B | 1x Pg 16 | Side entry |  | Hanregistered EMC/B¦Hanregistered High Temp |  |  | Aluminium die-cast | [5 empty] | For use as a connector according to IEC 61984.
09628062301 | 1 | 03/28/2024 | Bulkhead mounted housing$¦External seal$¦Size: 6 B$¦Low construction$¦Single locking lever$¦Polycarbonate (PC), Stainless steel$¦Material (hood/housing): Aluminium die-cast$¦Uncoated$¦Unpainted$¦Material (seal): NBR |  |  | Hoods/Housings | Bulkhead mounted housing | Single locking lever | IP66 | 6 B |  |  |  | Hanregistered EMC/B | External seal |  | Aluminium die-cast | NBR |  |  |  |  | For use as a connector according to IEC 61984.
09628100301 | 1 | 03/28/2024 | Bulkhead mounted housing$¦Internal seal$¦Size: 10 B$¦Low construction$¦Double locking lever$¦Polycarbonate (PC), Stainless steel$¦Material (hood/housing): Aluminium die-cast$¦Uncoated$¦Unpainted$¦Material (seal): NBR |  |  | Hoods/Housings | Bulkhead mounted housing | Double locking lever | IP65 | 10 B |  |  |  | Hanregistered EMC/B | Internal seal |  | Aluminium die-cast | NBR |  |  | EN 45545-2 (2020-08) | R22 (HL 1-3)¦R23 (HL 1-3) | For use as a connector according to IEC 61984.
09628100305 | 1 | 03/28/2024 | Bulkhead mounted housing$¦Internal seal$¦Size: 10 B$¦Low construction$¦Single locking lever$¦Polycarbonate (PC), Stainless steel$¦Material (hood/housing): Aluminium die-cast$¦Uncoated$¦Unpainted$¦Material (seal): NBR |  |  | Hoods/Housings | Bulkhead mounted housing | Single locking lever | IP65 | 10 B |  |  |  | Hanregistered EMC/B | Internal seal |  | Aluminium die-cast | NBR |  |  |  |  | For use as a connector according to IEC 61984.
09628100315 | 1 | 03/28/2024 | Bulkhead mounted housing$¦Rear mounting, External seal$¦Size: 10 B$¦Low construction$¦Double locking lever$¦Polycarbonate (PC), Stainless steel$¦Material (hood/housing): Aluminium die-cast$¦Uncoated$¦Unpainted$¦Material (seal): NBR |  |  | Hoods/Housings | Bulkhead mounted housing | Double locking lever | IP66 | 10 B |  |  |  | Hanregistered EMC/B | External seal¦Rear mounting |  | Aluminium die-cast | NBR |  | Polyamide (PA)¦Stainless steel | EN 45545-2 (2020-08) | R22 (HL 1-3)¦R23 (HL 1-3) | For use as a connector according to IEC 61984.
09628100391 | 1 | 03/28/2024 | Bulkhead mounted housing$¦Size: 10 B$¦Low construction$¦Double locking lever$¦Stainless steel$¦Material (hood/housing): Aluminium die-cast$¦Uncoated$¦Unpainted$¦Material (seal): FPM |  |  | Hoods/Housings | Bulkhead mounted housing | Double locking lever | IP65 | 10 B |  |  |  | Hanregistered High Temp |  |  | Aluminium die-cast | FPM |  |  |  |  | For use as a connector according to IEC 61984.
09628100392 | 1 | 03/28/2024 | Bulkhead mounted housing$¦Rear mounting, External seal$¦Size: 10 B$¦Low construction$¦Double locking lever$¦Polycarbonate (PC), Stainless steel$¦Material (hood/housing): Aluminium die-cast$¦Uncoated$¦Unpainted$¦Material (seal): NBR |  |  | Hoods/Housings | Bulkhead mounted housing | Double locking lever | IP66 | 10 B |  |  |  | Hanregistered EMC/B | External seal¦Rear mounting |  | Aluminium die-cast | NBR |  | Polyamide (PA)¦Stainless steel |  |  | For use as a connector according to IEC 61984.
09628100397 | 1 | 03/28/2024 | Bulkhead mounted housing$¦Rear mounting, External seal$¦Size: 10 B$¦Low construction$¦Single locking lever$¦Polycarbonate (PC), Stainless steel$¦Material (hood/housing): Aluminium die-cast$¦Uncoated$¦Unpainted$¦Material (seal): NBR |  |  | Hoods/Housings | Bulkhead mounted housing | Single locking lever | IP66 | 10 B |  |  |  | Hanregistered EMC/B | External seal¦Rear mounting |  | Aluminium die-cast | NBR |  | Polyamide (PA)¦Stainless steel | EN 45545-2 (2020-08) | R22 (HL 1-3)¦R23 (HL 1-3) | For use as a connector according to IEC 61984.
09628100398 | 1 | 03/28/2024 | Bulkhead mounted housing$¦Rear mounting, External seal$¦Size: 10 B$¦Low construction$¦Single locking lever$¦Polycarbonate (PC), Stainless steel$¦Material (hood/housing): Aluminium die-cast$¦Uncoated$¦Unpainted$¦Material (seal): NBR |  |  | Hoods/Housings | Bulkhead mounted housing | Single locking lever | IP66 | 10 B |  |  |  | Hanregistered EMC/B | External seal¦Rear mounting |  | Aluminium die-cast | NBR |  | Polyamide (PA)¦Stainless steel |  |  | For use as a connector according to IEC 61984.
09628100422 | 1 | 03/28/2024 | Hood$¦Size: 10 B$¦High construction$¦Double locking lever$¦Top entry$¦1x Pg 21$¦Material (hood/housing): Aluminium die-cast$¦Uncoated$¦Unpainted |  |  | Hoods/Housings | Hood | Double locking lever | IP65¦IP66 | 10 B | 1x Pg 21 | Top entry |  | Hanregistered EMC/B¦Hanregistered High Temp |  |  | Aluminium die-cast | [5 empty] | For use as a connector according to IEC 61984.
09628100522 | 1 | 03/28/2024 | Hood$¦Size: 10 B$¦High construction$¦Double locking lever$¦Side entry$¦1x Pg 21$¦Material (hood/housing): Aluminium die-cast$¦Uncoated$¦Unpainted |  |  | Hoods/Housings | Hood | Double locking lever | IP65¦IP66 | 10 B | 1x Pg 21 | Side entry |  | Hanregistered EMC/B¦Hanregistered High Temp |  |  | Aluminium die-cast | [5 empty] | For use as a connector according to IEC 61984.
09628100801 | 1 | 03/28/2024 | Hood$¦Size: 10 B$¦High construction$¦Double locking lever$¦Without cable entry$¦Material (hood/housing): Aluminium die-cast$¦Uncoated$¦Unpainted |  |  | Hoods/Housings | Hood | Double locking lever | IP65¦IP66 | 10 B |  | Without cable entry |  | Hanregistered EMC/B¦Hanregistered High Temp |  |  | Aluminium die-cast | [5 empty] | For use as a connector according to IEC 61984.
09628100901 | 1 | 03/28/2024 | Housing for motor application$¦EMC version$¦Size: 10 B$¦Single locking lever$¦Polycarbonate (PC), Stainless steel$¦Material (hood/housing): Aluminium die-cast$¦Uncoated$¦Material (seal): NBR |  |  | Hoods/Housings | Housing for motor application | Single locking lever | IP65 | 10 B |  |  |  | Han-Driveregistered | EMC version |  | Aluminium die-cast | NBR |  |  | EN 45545-2 (2020-08) | R22 (HL 1-3)¦R23 (HL 1-3) | For use as a connector according to IEC 61984.
09628100974 | 1 | 03/28/2024 | Housing for motor application$¦EMC version, With thermo-plastic cover$¦Size: 10 B$¦Single locking lever$¦Polycarbonate (PC), Stainless steel$¦Material (hood/housing): Aluminium die-cast$¦Uncoated$¦Material (seal): NBR |  |  | Hoods/Housings | Housing for motor application | Single locking lever | IP65 | 10 B |  |  |  | Han-Driveregistered | EMC version¦With thermo-plastic cover |  | Aluminium die-cast | NBR |  |  | EN 45545-2 (2020-08) | R22 (HL 1-3)¦R23 (HL 1-3) | For use as a connector according to IEC 61984.
09628101301 | 1 | 03/28/2024 | Bulkhead mounted housing$¦Internal seal$¦Size: 10 B$¦Low construction$¦Double locking lever$¦Polycarbonate (PC), Stainless steel$¦Material (hood/housing): Aluminium die-cast$¦Uncoated$¦Unpainted$¦Material (seal): NBR |  |  | Hoods/Housings | Bulkhead mounted housing | Double locking lever | IP65 | 10 B |  |  |  | Hanregistered EMC/B | Internal seal |  | Aluminium die-cast | NBR |  |  |  |  | For use as a connector according to IEC 61984.
09628101421 | 1 | 03/28/2024 | Hood$¦Size: 10 B$¦High construction$¦Double locking lever$¦Top entry$¦1x Pg 16$¦Material (hood/housing): Aluminium die-cast$¦Uncoated$¦Unpainted |  |  | Hoods/Housings | Hood | Double locking lever | IP65¦IP66 | 10 B | 1x Pg 16 | Top entry |  | Hanregistered EMC/B¦Hanregistered High Temp |  |  | Aluminium die-cast | [5 empty] | For use as a connector according to IEC 61984.
09628101521 | 1 | 03/28/2024 | Hood$¦Size: 10 B$¦Low construction$¦Double locking lever$¦Side entry$¦1x Pg 16$¦Material (hood/housing): Aluminium die-cast$¦Uncoated$¦Unpainted |  |  | Hoods/Housings | Hood | Double locking lever | IP65¦IP66 | 10 B | 1x Pg 16 | Side entry |  | Hanregistered EMC/B¦Hanregistered High Temp |  |  | Aluminium die-cast | [5 empty] | For use as a connector according to IEC 61984.
09628102301 | 1 | 03/28/2024 | Bulkhead mounted housing$¦External seal$¦Size: 10 B$¦Low construction$¦Double locking lever$¦Polycarbonate (PC), Stainless steel$¦Material (hood/housing): Aluminium die-cast$¦Uncoated$¦Unpainted$¦Material (seal): NBR |  |  | Hoods/Housings | Bulkhead mounted housing | Double locking lever | IP66 | 10 B |  |  |  | Hanregistered EMC/B | External seal |  | Aluminium die-cast | NBR |  |  |  |  | For use as a connector according to IEC 61984.
09628102305 | 1 | 03/28/2024 | Bulkhead mounted housing$¦External seal$¦Size: 10 B$¦Low construction$¦Single locking lever$¦Polycarbonate (PC), Stainless steel$¦Material (hood/housing): Aluminium die-cast$¦Uncoated$¦Unpainted$¦Material (seal): NBR |  |  | Hoods/Housings | Bulkhead mounted housing | Single locking lever | IP66 | 10 B |  |  |  | Hanregistered EMC/B | External seal |  | Aluminium die-cast | NBR |  |  |  |  | For use as a connector according to IEC 61984.
09628160301 | 1 | 03/28/2024 | Bulkhead mounted housing$¦Internal seal$¦Size: 16 B$¦Low construction$¦Double locking lever$¦Polycarbonate (PC), Stainless steel$¦Material (hood/housing): Aluminium die-cast$¦Uncoated$¦Unpainted$¦Material (seal): NBR |  |  | Hoods/Housings | Bulkhead mounted housing | Double locking lever | IP65 | 16 B |  |  |  | Hanregistered EMC/B | Internal seal |  | Aluminium die-cast | NBR |  |  | EN 45545-2 (2020-08) | R22 (HL 1-3)¦R23 (HL 1-3) | For use as a connector according to IEC 61984.
09628160301ML | 1 | 03/28/2024 | Bulkhead mounted housing$¦Size: 16 B$¦Low construction$¦Double locking lever$¦Steel, zinc plated$¦Material (hood/housing): Aluminium die-cast$¦Uncoated$¦Unpainted$¦Material (seal): NBR |  |  | Hoods/Housings | Bulkhead mounted housing | Double locking lever | IP65 | 16 B |  |  |  | Hanregistered EMC/B | Internal seal |  | Aluminium die-cast | NBR |  |  |  |  | For use as a connector according to IEC 61984.
09628160303 | 1 | 03/28/2024 | Bulkhead mounted housing$¦Internal seal$¦Size: 16 B$¦Low construction$¦Double locking lever (on the hood)$¦Material (hood/housing): Aluminium die-cast$¦Uncoated$¦Unpainted$¦Material (seal): NBR |  |  | Hoods/Housings | Bulkhead mounted housing | Double locking lever (on the hood) | IP65 | 16 B |  |  |  | Hanregistered EMC/B | Internal seal |  | Aluminium die-cast | NBR |  |  |  |  | For use as a connector according to IEC 61984.
09628160315 | 1 | 03/28/2024 | Bulkhead mounted housing$¦Rear mounting, External seal$¦Size: 16 B$¦Low construction$¦Double locking lever$¦Polycarbonate (PC), Stainless steel$¦Material (hood/housing): Aluminium die-cast$¦Uncoated$¦Unpainted$¦Material (seal): NBR |  |  | Hoods/Housings | Bulkhead mounted housing | Double locking lever | IP66 | 16 B |  |  |  | Hanregistered EMC/B | External seal¦Rear mounting |  | Aluminium die-cast | NBR |  | Polyamide (PA)¦Stainless steel | EN 45545-2 (2020-08) | R22 (HL 1-3)¦R23 (HL 1-3) | For use as a connector according to IEC 61984.
09628160391 | 1 | 03/28/2024 | Bulkhead mounted housing$¦Size: 16 B$¦Low construction$¦Double locking lever$¦Stainless steel$¦Material (hood/housing): Aluminium die-cast$¦Uncoated$¦Unpainted$¦Material (seal): FPM |  |  | Hoods/Housings | Bulkhead mounted housing | Double locking lever | IP65 | 16 B |  |  |  | Hanregistered High Temp |  |  | Aluminium die-cast | FPM |  |  |  |  | For use as a connector according to IEC 61984.
09628160392 | 1 | 03/28/2024 | Bulkhead mounted housing$¦Rear mounting, External seal$¦Size: 16 B$¦Low construction$¦Double locking lever$¦Polycarbonate (PC), Stainless steel$¦Material (hood/housing): Aluminium die-cast$¦Uncoated$¦Unpainted$¦Material (seal): NBR |  |  | Hoods/Housings | Bulkhead mounted housing | Double locking lever | IP66 | 16 B |  |  |  | Hanregistered EMC/B | External seal¦Rear mounting |  | Aluminium die-cast | NBR |  | Polyamide (PA)¦Stainless steel |  |  | For use as a connector according to IEC 61984.
09628160397 | 1 | 03/28/2024 | Bulkhead mounted housing$¦Rear mounting, External seal$¦Size: 16 B$¦Low construction$¦Single locking lever$¦Polycarbonate (PC), Stainless steel$¦Material (hood/housing): Aluminium die-cast$¦Uncoated$¦Unpainted$¦Material (seal): NBR |  |  | Hoods/Housings | Bulkhead mounted housing | Single locking lever | IP66 | 16 B |  |  |  | Hanregistered EMC/B | Rear mounting¦External seal |  | Aluminium die-cast | NBR |  | Polyamide (PA)¦Stainless steel | EN 45545-2 (2020-08) | R22 (HL 1-3)¦R23 (HL 1-3) | For use as a connector according to IEC 61984.
09628160398 | 1 | 03/28/2024 | Bulkhead mounted housing$¦Rear mounting, External seal$¦Size: 16 B$¦Low construction$¦Single locking lever$¦Polycarbonate (PC), Stainless steel$¦Material (hood/housing): Aluminium die-cast$¦Uncoated$¦Unpainted$¦Material (seal): NBR |  |  | Hoods/Housings | Bulkhead mounted housing | Single locking lever | IP66 | 16 B |  |  |  | Hanregistered EMC/B | Rear mounting¦External seal |  | Aluminium die-cast | NBR |  | Polyamide (PA)¦Stainless steel |  |  | For use as a connector according to IEC 61984.
09628160421 | 1 | 03/28/2024 | Hood$¦Size: 16 B$¦High construction$¦Double locking lever$¦Top entry$¦1x Pg 29$¦Material (hood/housing): Aluminium die-cast$¦Uncoated$¦Unpainted |  |  | Hoods/Housings | Hood | Double locking lever | IP65¦IP66 | 16 B | 1x Pg 29 | Top entry |  | Hanregistered EMC/B¦Hanregistered High Temp |  |  | Aluminium die-cast | [5 empty] | For use as a connector according to IEC 61984.
09628160521 | 1 | 03/28/2024 | Hood$¦Size: 16 B$¦High construction$¦Double locking lever$¦Side entry$¦1x Pg 29$¦Material (hood/housing): Aluminium die-cast$¦Uncoated$¦Unpainted |  |  | Hoods/Housings | Hood | Double locking lever | IP65¦IP66 | 16 B | 1x Pg 29 | Side entry |  | Hanregistered EMC/B¦Hanregistered High Temp |  |  | Aluminium die-cast | [5 empty] | For use as a connector according to IEC 61984.
09628160801 | 1 | 03/28/2024 | Hood$¦Size: 16 B$¦High construction$¦Double locking lever$¦Without cable entry$¦Material (hood/housing): Aluminium die-cast$¦Uncoated$¦Unpainted |  |  | Hoods/Housings | Hood | Double locking lever | IP65¦IP66 | 16 B |  | Without cable entry |  | Hanregistered EMC/B¦Hanregistered High Temp |  |  | Aluminium die-cast | [5 empty] | For use as a connector according to IEC 61984.
09628161301 | 1 | 03/28/2024 | Bulkhead mounted housing$¦Internal seal$¦Size: 16 B$¦Low construction$¦Double locking lever$¦Polycarbonate (PC), Stainless steel$¦Material (hood/housing): Aluminium die-cast$¦Uncoated$¦Unpainted$¦Material (seal): NBR |  |  | Hoods/Housings | Bulkhead mounted housing | Double locking lever | IP65 | 16 B |  |  |  | Hanregistered EMC/B | Internal seal |  | Aluminium die-cast | NBR |  |  |  |  | For use as a connector according to IEC 61984.
09628161420 | 1 | 03/28/2024 | Hood$¦Size: 16 B$¦Low construction$¦Double locking lever$¦Top entry$¦1x Pg 21$¦Material (hood/housing): Aluminium die-cast$¦Uncoated$¦Unpainted |  |  | Hoods/Housings | Hood | Double locking lever | IP65¦IP66 | 16 B | 1x Pg 21 | Top entry |  | Hanregistered EMC/B¦Hanregistered High Temp |  |  | Aluminium die-cast | [5 empty] | For use as a connector according to IEC 61984.
09628161520 | 1 | 03/28/2024 | Hood$¦Size: 16 B$¦Low construction$¦Double locking lever$¦Side entry$¦1x Pg 21$¦Material (hood/housing): Aluminium die-cast$¦Uncoated$¦Unpainted |  |  | Hoods/Housings | Hood | Double locking lever | IP65¦IP66 | 16 B | 1x Pg 21 | Side entry |  | Hanregistered EMC/B¦Hanregistered High Temp |  |  | Aluminium die-cast | [5 empty] | For use as a connector according to IEC 61984.
09628162301 | 1 | 03/28/2024 | Bulkhead mounted housing$¦External seal$¦Size: 16 B$¦Low construction$¦Double locking lever$¦Polycarbonate (PC), Stainless steel$¦Material (hood/housing): Aluminium die-cast$¦Uncoated$¦Unpainted$¦Material (seal): NBR |  |  | Hoods/Housings | Bulkhead mounted housing | Double locking lever | IP66 | 16 B |  |  |  | Hanregistered EMC/B | External seal |  | Aluminium die-cast | NBR |  |  |  |  | For use as a connector according to IEC 61984.
09628162303 | 1 | 03/28/2024 | Bulkhead mounted housing$¦External seal$¦Size: 16 B$¦Low construction$¦Double locking lever (on the hood)$¦Material (hood/housing): Aluminium die-cast$¦Uncoated$¦Unpainted$¦Material (seal): NBR |  |  | Hoods/Housings | Bulkhead mounted housing | Double locking lever (on the hood) | IP66 | 16 B |  |  |  | Hanregistered EMC/B | External seal |  | Aluminium die-cast | NBR |  |  |  |  | For use as a connector according to IEC 61984.
09628240301 | 1 | 03/28/2024 | Bulkhead mounted housing$¦Internal seal$¦Size: 24 B$¦Low construction$¦Double locking lever$¦Polycarbonate (PC), Stainless steel$¦Material (hood/housing): Aluminium die-cast$¦Uncoated$¦Unpainted$¦Material (seal): NBR |  |  | Hoods/Housings | Bulkhead mounted housing | Double locking lever | IP65 | 24 B |  |  |  | Hanregistered EMC/B | Internal seal |  | Aluminium die-cast | NBR |  |  | EN 45545-2 (2020-08) | R22 (HL 1-3)¦R23 (HL 1-3) | For use as a connector according to IEC 61984.
09628240306 | 1 | 03/28/2024 | Bulkhead mounted housing$¦Internal seal$¦Size: 24 B$¦Low construction$¦Double locking lever (on the hood)$¦Material (hood/housing): Aluminium die-cast$¦Uncoated$¦Unpainted$¦Material (seal): NBR |  |  | Hoods/Housings | Bulkhead mounted housing | Double locking lever (on the hood) | IP65 | 24 B |  |  |  | Hanregistered EMC/B | Internal seal |  | Aluminium die-cast | NBR |  |  |  |  | For use as a connector according to IEC 61984.
09628240315 | 1 | 03/28/2024 | Bulkhead mounted housing$¦Rear mounting, External seal$¦Size: 24 B$¦Low construction$¦Double locking lever$¦Polycarbonate (PC), Stainless steel$¦Material (hood/housing): Aluminium die-cast$¦Uncoated$¦Unpainted$¦Material (seal): NBR |  |  | Hoods/Housings | Bulkhead mounted housing | Double locking lever | IP66 | 24 B |  |  |  | Hanregistered EMC/B | External seal¦Rear mounting |  | Aluminium die-cast | NBR |  | Polyamide (PA)¦Stainless steel | EN 45545-2 (2020-08) | R22 (HL 1-3)¦R23 (HL 1-3) | For use as a connector according to IEC 61984.
09628240391 | 1 | 03/28/2024 | Bulkhead mounted housing$¦Size: 24 B$¦Low construction$¦Double locking lever$¦Stainless steel$¦Material (hood/housing): Aluminium die-cast$¦Uncoated$¦Unpainted$¦Material (seal): FPM |  |  | Hoods/Housings | Bulkhead mounted housing | Double locking lever | IP65 | 24 B |  |  |  | Hanregistered High Temp |  |  | Aluminium die-cast | FPM |  |  |  |  | For use as a connector according to IEC 61984.
09628240392 | 1 | 03/28/2024 | Bulkhead mounted housing$¦Rear mounting, External seal$¦Size: 24 B$¦Low construction$¦Double locking lever$¦Polycarbonate (PC), Stainless steel$¦Material (hood/housing): Aluminium die-cast$¦Uncoated$¦Unpainted$¦Material (seal): NBR |  |  | Hoods/Housings | Bulkhead mounted housing | Double locking lever | IP66 | 24 B |  |  |  | Hanregistered EMC/B | External seal¦Rear mounting |  | Aluminium die-cast | NBR |  | Polyamide (PA)¦Stainless steel |  |  | For use as a connector according to IEC 61984.
09628240397 | 1 | 03/28/2024 | Bulkhead mounted housing$¦Rear mounting, External seal$¦Size: 24 B$¦Low construction$¦Single locking lever$¦Polycarbonate (PC), Stainless steel$¦Material (hood/housing): Aluminium die-cast$¦Uncoated$¦Unpainted$¦Material (seal): NBR |  |  | Hoods/Housings | Bulkhead mounted housing | Single locking lever | IP66 | 24 B |  |  |  | Hanregistered EMC/B | Rear mounting¦External seal |  | Aluminium die-cast | NBR |  | Polyamide (PA)¦Stainless steel | EN 45545-2 (2020-08) | R22 (HL 1-3)¦R23 (HL 1-3) | For use as a connector according to IEC 61984.
09628240398 | 1 | 03/28/2024 | Bulkhead mounted housing$¦Rear mounting, External seal$¦Size: 24 B$¦Low construction$¦Single locking lever$¦Polycarbonate (PC), Stainless steel$¦Material (hood/housing): Aluminium die-cast$¦Uncoated$¦Unpainted$¦Material (seal): NBR |  |  | Hoods/Housings | Bulkhead mounted housing | Single locking lever | IP66 | 24 B |  |  |  | Hanregistered EMC/B | Rear mounting¦External seal |  | Aluminium die-cast | NBR |  | Polyamide (PA)¦Stainless steel |  |  | For use as a connector according to IEC 61984.
09628240421 | 1 | 03/28/2024 | Hood$¦Size: 24 B$¦High construction$¦Double locking lever$¦Top entry$¦1x Pg 29$¦Material (hood/housing): Aluminium die-cast$¦Uncoated$¦Unpainted |  |  | Hoods/Housings | Hood | Double locking lever | IP65¦IP66 | 24 B | 1x Pg 29 | Top entry |  | Hanregistered EMC/B¦Hanregistered High Temp |  |  | Aluminium die-cast | [5 empty] | For use as a connector according to IEC 61984.
09628240521 | 1 | 03/28/2024 | Hood$¦Size: 24 B$¦High construction$¦Double locking lever$¦Side entry$¦1x Pg 29$¦Material (hood/housing): Aluminium die-cast$¦Uncoated$¦Unpainted |  |  | Hoods/Housings | Hood | Double locking lever | IP65¦IP66 | 24 B | 1x Pg 29 | Side entry |  | Hanregistered EMC/B¦Hanregistered High Temp |  |  | Aluminium die-cast | [5 empty] | For use as a connector according to IEC 61984.
09628240801 | 1 | 03/28/2024 | Hood$¦Size: 24 B$¦High construction$¦Double locking lever$¦Without cable entry$¦Material (hood/housing): Aluminium die-cast$¦Uncoated$¦Unpainted |  |  | Hoods/Housings | Hood | Double locking lever | IP65¦IP66 | 24 B |  | Without cable entry |  | Hanregistered EMC/B¦Hanregistered High Temp |  |  | Aluminium die-cast | [5 empty] | For use as a connector according to IEC 61984.
09628241301 | 1 | 03/28/2024 | Bulkhead mounted housing$¦Internal seal$¦Size: 24 B$¦Low construction$¦Double locking lever$¦Polycarbonate (PC), Stainless steel$¦Material (hood/housing): Aluminium die-cast$¦Uncoated$¦Unpainted$¦Material (seal): NBR |  |  | Hoods/Housings | Bulkhead mounted housing | Double locking lever | IP65 | 24 B |  |  |  | Hanregistered EMC/B | Internal seal |  | Aluminium die-cast | NBR |  |  |  |  | For use as a connector according to IEC 61984.
09628241421 | 1 | 03/28/2024 | Hood$¦Size: 24 B$¦Low construction$¦Double locking lever$¦Top entry$¦1x Pg 29$¦Material (hood/housing): Aluminium die-cast$¦Uncoated$¦Unpainted |  |  | Hoods/Housings | Hood | Double locking lever | IP65¦IP66 | 24 B | 1x Pg 29 | Top entry |  | Hanregistered EMC/B¦Hanregistered High Temp |  |  | Aluminium die-cast | [5 empty] | For use as a connector according to IEC 61984.
09628241520 | 1 | 03/28/2024 | Hood$¦Size: 24 B$¦Low construction$¦Double locking lever$¦Side entry$¦1x Pg 21$¦Material (hood/housing): Aluminium die-cast$¦Uncoated$¦Unpainted |  |  | Hoods/Housings | Hood | Double locking lever | IP65¦IP66 | 24 B | 1x Pg 21 | Side entry |  | Hanregistered EMC/B¦Hanregistered High Temp |  |  | Aluminium die-cast | [5 empty] | For use as a connector according to IEC 61984.
09628242301 | 1 | 03/28/2024 | Bulkhead mounted housing$¦External seal$¦Size: 24 B$¦Low construction$¦Double locking lever$¦Polycarbonate (PC), Stainless steel$¦Material (hood/housing): Aluminium die-cast$¦Uncoated$¦Unpainted$¦Material (seal): NBR |  |  | Hoods/Housings | Bulkhead mounted housing | Double locking lever | IP66 | 24 B |  |  |  | Hanregistered EMC/B | External seal |  | Aluminium die-cast | NBR |  |  |  |  | For use as a connector according to IEC 61984.
09628242306 | 1 | 03/28/2024 | Bulkhead mounted housing$¦External seal$¦Size: 24 B$¦Low construction$¦Double locking lever (on the hood)$¦Material (hood/housing): Aluminium die-cast$¦Uncoated$¦Unpainted$¦Material (seal): NBR |  |  | Hoods/Housings | Bulkhead mounted housing | Double locking lever (on the hood) | IP66 | 24 B |  |  |  | Hanregistered EMC/B | External seal |  | Aluminium die-cast | NBR |  |  |  |  | For use as a connector according to IEC 61984.
10401241000 | 1 | 03/28/2024 | Complete set$¦Angled$¦Size: 24 HPR VS$¦Screw locking$¦Material (hood/housing): Aluminium die-cast, Corrosion resistant$¦Powder-coated$¦RAL 9005 (jet black)$¦Material (seal): NBR |  |  | Hoods/Housings | Complete set | Screw locking | IP66¦IP67¦IP68¦IP69 | 24 HPR VS |  |  |  | Hanregistered HPR VarioShell | Angled |  | Aluminium die-cast¦Corrosion resistant | NBR |  |  |  |  | For use as a connector according to IEC 61984.
10401241001 | 1 | 03/28/2024 | Complete set$¦Angled$¦Size: 24 HPR VS$¦Screw locking$¦Stainless steel$¦Material (hood/housing): Aluminium die-cast, Corrosion resistant$¦Powder-coated$¦RAL 9005 (jet black)$¦Material (seal): NBR |  |  | Hoods/Housings | Complete set | Screw locking | IP66¦IP67¦IP68¦IP69 | 24 HPR VS |  |  |  | Hanregistered HPR VarioShell | Angled |  | Aluminium die-cast¦Corrosion resistant | NBR |  |  |  |  | For use as a connector according to IEC 61984.
10401241002 | 1 | 03/28/2024 | Complete set$¦Angled$¦Size: 24 HPR VS$¦Screw locking$¦Stainless steel$¦Material (hood/housing): Aluminium die-cast, Corrosion resistant$¦Powder-coated$¦RAL 9005 (jet black)$¦Material (seal): NBR |  |  | Hoods/Housings | Complete set | Screw locking | IP66¦IP67¦IP68¦IP69 | 24 HPR VS |  |  |  | Hanregistered HPR VarioShell | Angled |  | Aluminium die-cast¦Corrosion resistant | NBR |  |  |  |  | For use as a connector according to IEC 61984.
11123000100 | 1 | 03/28/2024 | Carrier hood$¦Plain push button$¦Size: Han-<i>Yellock</i><sup>®</sup> 30$¦Push button$¦Polyamide (PA), Stainless steel$¦Material (hood/housing): Zinc die-cast$¦Passivated$¦Metallic$¦Material (seal): NBR |  |  | Hoods/Housings | Carrier hood | Push button | IP65¦IP67 | Han-iiYellock/iiregistered 30 |  |  |  | Han-iiYellock/iiregistered | Plain push button |  | Zinc die-cast | NBR |  |  |  |  | For use as a connector according to IEC 61984.
11123000110 | 1 | 03/28/2024 | Carrier hood$¦Push button, slot$¦Size: Han-<i>Yellock</i><sup>®</sup> 30$¦Push button$¦Polyamide (PA), Stainless steel$¦Material (hood/housing): Zinc die-cast$¦Passivated$¦Metallic$¦Material (seal): NBR |  |  | Hoods/Housings | Carrier hood | Push button | IP65¦IP67 | Han-iiYellock/iiregistered 30 |  |  |  | Han-iiYellock/iiregistered | Push button, slot |  | Zinc die-cast | NBR |  |  |  |  | For use as a connector according to IEC 61984.
11123000301 | 1 | 03/28/2024 | Bulkhead mounted housing$¦Size: Han-<i>Yellock</i><sup>®</sup> 30$¦Material (hood/housing): Zinc die-cast$¦Passivated$¦Metallic$¦Material (seal): NBR |  |  | Hoods/Housings | Bulkhead mounted housing |  | IP65¦IP67 | Han-iiYellock/iiregistered 30 |  |  |  | Han-iiYellock/iiregistered |  |  | Zinc die-cast | NBR |  |  |  |  | For use as a connector according to IEC 61984.
11123000302 | 1 | 03/28/2024 | Bulkhead mounted housing$¦Size: Han-<i>Yellock</i><sup>®</sup> 30$¦Material (hood/housing): Zinc die-cast$¦Passivated$¦Metallic$¦Material (seal): NBR |  |  | Hoods/Housings | Bulkhead mounted housing |  | IP65¦IP67 | Han-iiYellock/iiregistered 30 |  |  |  | Han-iiYellock/iiregistered |  |  | Zinc die-cast | NBR |  |  |  |  | For use as a connector according to IEC 61984.
11123001200 | 1 | 03/28/2024 | Surface mounted housing$¦Size: Han-<i>Yellock</i><sup>®</sup> 30$¦Screw locking$¦Side entry$¦1x M20$¦Material (hood/housing): Aluminium die-cast$¦Powder-coated$¦RAL 7021 (black grey)$¦Material (seal): NBR |  |  | Hoods/Housings | Surface mounted housing | Screw locking | IP65¦IP67 | Han-iiYellock/iiregistered 30 | 1x M20 | Side entry |  | Han-iiYellock/iiregistered |  |  | Aluminium die-cast | NBR |  |  |  |  | For use as a connector according to IEC 61984.
11123001201 | 1 | 03/28/2024 | Surface mounted housing$¦Size: Han-<i>Yellock</i><sup>®</sup> 30$¦Screw locking$¦Side entry$¦1x M25$¦Material (hood/housing): Aluminium die-cast$¦Powder-coated$¦RAL 7021 (black grey)$¦Material (seal): NBR |  |  | Hoods/Housings | Surface mounted housing | Screw locking | IP65¦IP67 | Han-iiYellock/iiregistered 30 | 1x M25 | Side entry |  | Han-iiYellock/iiregistered |  |  | Aluminium die-cast | NBR |  |  |  |  | For use as a connector according to IEC 61984.
11123001202 | 1 | 03/28/2024 | Surface mounted housing$¦Size: Han-<i>Yellock</i><sup>®</sup> 30$¦Screw locking$¦Side entry$¦1x M32$¦Material (hood/housing): Aluminium die-cast$¦Powder-coated$¦RAL 7021 (black grey)$¦Material (seal): NBR |  |  | Hoods/Housings | Surface mounted housing | Screw locking | IP67¦IP65 | Han-iiYellock/iiregistered 30 | 1x M32 | Side entry |  | Han-iiYellock/iiregistered |  |  | Aluminium die-cast | NBR |  |  |  |  | For use as a connector according to IEC 61984.
11123001204 | 1 | 03/28/2024 | Surface mounted housing$¦Size: Han-<i>Yellock</i><sup>®</sup> 30$¦Screw locking$¦Side entry$¦2x M20$¦Material (hood/housing): Aluminium die-cast$¦Powder-coated$¦RAL 7021 (black grey)$¦Material (seal): NBR |  |  | Hoods/Housings | Surface mounted housing | Screw locking | IP65¦IP67 | Han-iiYellock/iiregistered 30 | 2x M20 | Side entry |  | Han-iiYellock/iiregistered |  |  | Aluminium die-cast | NBR |  |  |  |  | For use as a connector according to IEC 61984.
11123001205 | 1 | 03/28/2024 | Surface mounted housing$¦Size: Han-<i>Yellock</i><sup>®</sup> 30$¦Screw locking$¦Side entry$¦2x M25$¦Material (hood/housing): Aluminium die-cast$¦Powder-coated$¦RAL 7021 (black grey)$¦Material (seal): NBR |  |  | Hoods/Housings | Surface mounted housing | Screw locking | IP65¦IP67 | Han-iiYellock/iiregistered 30 | 2x M25 | Side entry |  | Han-iiYellock/iiregistered |  |  | Aluminium die-cast | NBR |  |  |  |  | For use as a connector according to IEC 61984.
11123001206 | 1 | 03/28/2024 | Surface mounted housing$¦Size: Han-<i>Yellock</i><sup>®</sup> 30$¦Screw locking$¦Side entry$¦2x M32$¦Material (hood/housing): Aluminium die-cast$¦Powder-coated$¦RAL 7021 (black grey)$¦Material (seal): NBR |  |  | Hoods/Housings | Surface mounted housing | Screw locking | IP65¦IP67 | Han-iiYellock/iiregistered 30 | 2x M32 | Side entry |  | Han-iiYellock/iiregistered |  |  | Aluminium die-cast | NBR |  |  |  |  | For use as a connector according to IEC 61984.
11123001210 | 1 | 03/28/2024 | Surface mounted housing$¦incl. bulkhead mounted housings$¦Size: Han-<i>Yellock</i><sup>®</sup> 30$¦Screw locking$¦Side entry$¦1x M20$¦Material (hood/housing): Aluminium die-cast$¦Powder-coated$¦RAL 7021 (black grey)$¦Material (seal): NBR |  |  | Hoods/Housings | Surface mounted housing | Screw locking | IP65¦IP67 | Han-iiYellock/iiregistered 30 | 1x M20 | Side entry |  | Han-iiYellock/iiregistered | incl. bulkhead mounted housings |  | Aluminium die-cast | NBR |  |  |  |  | For use as a connector according to IEC 61984.
11123001211 | 1 | 03/28/2024 | Surface mounted housing$¦incl. bulkhead mounted housings$¦Size: Han-<i>Yellock</i><sup>®</sup> 30$¦Screw locking$¦Side entry$¦1x M25$¦Material (hood/housing): Aluminium die-cast$¦Powder-coated$¦RAL 7021 (black grey)$¦Material (seal): NBR |  |  | Hoods/Housings | Surface mounted housing | Screw locking | IP65¦IP67 | Han-iiYellock/iiregistered 30 | 1x M25 | Side entry |  | Han-iiYellock/iiregistered | incl. bulkhead mounted housings |  | Aluminium die-cast | NBR |  |  |  |  | For use as a connector according to IEC 61984.
11123001212 | 1 | 03/28/2024 | Surface mounted housing$¦incl. bulkhead mounted housings$¦Size: Han-<i>Yellock</i><sup>®</sup> 30$¦Screw locking$¦Side entry$¦1x M32$¦Material (hood/housing): Aluminium die-cast$¦Powder-coated$¦RAL 7021 (black grey)$¦Material (seal): NBR |  |  | Hoods/Housings | Surface mounted housing | Screw locking | IP65¦IP67 | Han-iiYellock/iiregistered 30 | 1x M32 | Side entry |  | Han-iiYellock/iiregistered | incl. bulkhead mounted housings |  | Aluminium die-cast | NBR |  |  |  |  | For use as a connector according to IEC 61984.
11123001214 | 1 | 03/28/2024 | Surface mounted housing$¦incl. bulkhead mounted housings$¦Size: Han-<i>Yellock</i><sup>®</sup> 30$¦Screw locking$¦Side entry$¦2x M20$¦Material (hood/housing): Aluminium die-cast$¦Powder-coated$¦RAL 7021 (black grey)$¦Material (seal): NBR |  |  | Hoods/Housings | Surface mounted housing | Screw locking | IP65¦IP67 | Han-iiYellock/iiregistered 30 | 2x M20 | Side entry |  | Han-iiYellock/iiregistered | incl. bulkhead mounted housings |  | Aluminium die-cast | NBR |  |  |  |  | For use as a connector according to IEC 61984.
11123001215 | 1 | 03/28/2024 | Surface mounted housing$¦incl. bulkhead mounted housings$¦Size: Han-<i>Yellock</i><sup>®</sup> 30$¦Screw locking$¦Side entry$¦2x M25$¦Material (hood/housing): Aluminium die-cast$¦Powder-coated$¦RAL 7021 (black grey)$¦Material (seal): NBR |  |  | Hoods/Housings | Surface mounted housing | Screw locking | IP65¦IP67 | Han-iiYellock/iiregistered 30 | 2x M25 | Side entry |  | Han-iiYellock/iiregistered | incl. bulkhead mounted housings |  | Aluminium die-cast | NBR |  |  |  |  | For use as a connector according to IEC 61984.
11123001216 | 1 | 03/28/2024 | Surface mounted housing$¦incl. bulkhead mounted housings$¦Size: Han-<i>Yellock</i><sup>®</sup> 30$¦Screw locking$¦Side entry$¦2x M32$¦Material (hood/housing): Aluminium die-cast$¦Powder-coated$¦RAL 7021 (black grey)$¦Material (seal): NBR |  |  | Hoods/Housings | Surface mounted housing | Screw locking | IP65¦IP67 | Han-iiYellock/iiregistered 30 | 2x M32 | Side entry |  | Han-iiYellock/iiregistered | incl. bulkhead mounted housings |  | Aluminium die-cast | NBR |  |  |  |  | For use as a connector according to IEC 61984.
11123001400 | 1 | 03/28/2024 | Shell$¦Size: Han-<i>Yellock</i><sup>®</sup> 30$¦Push button$¦Polyamide (PA), Stainless steel$¦Top entry$¦1x M20$¦Material (hood/housing): Aluminium die-cast$¦Powder-coated$¦RAL 7021 (black grey) |  |  | Hoods/Housings | Shell | Push button | IP65¦IP67 | Han-iiYellock/iiregistered 30 | 1x M20 | Top entry |  | Han-iiYellock/iiregistered |  |  | Aluminium die-cast | [5 empty] | For use as a connector according to IEC 61984.
11123001401 | 1 | 03/28/2024 | Shell$¦Size: Han-<i>Yellock</i><sup>®</sup> 30$¦Push button$¦Polyamide (PA), Stainless steel$¦Top entry$¦1x M25$¦Material (hood/housing): Aluminium die-cast$¦Powder-coated$¦RAL 7021 (black grey) |  |  | Hoods/Housings | Shell | Push button | IP65¦IP67 | Han-iiYellock/iiregistered 30 | 1x M25 | Top entry |  | Han-iiYellock/iiregistered |  |  | Aluminium die-cast | [5 empty] | For use as a connector according to IEC 61984.
11123001402 | 1 | 03/28/2024 | Shell$¦Size: Han-<i>Yellock</i><sup>®</sup> 30$¦Push button$¦Polyamide (PA), Stainless steel$¦Top entry$¦1x M32$¦Material (hood/housing): Aluminium die-cast$¦Powder-coated$¦RAL 7021 (black grey) |  |  | Hoods/Housings | Shell | Push button | IP65¦IP67 | Han-iiYellock/iiregistered 30 | 1x M32 | Top entry |  | Han-iiYellock/iiregistered |  |  | Aluminium die-cast | [5 empty] | For use as a connector according to IEC 61984.
11123001500 | 1 | 03/28/2024 | Shell$¦Size: Han-<i>Yellock</i><sup>®</sup> 30$¦Push button$¦Polyamide (PA), Stainless steel$¦Side entry$¦1x M20$¦Material (hood/housing): Aluminium die-cast$¦Powder-coated$¦RAL 7021 (black grey) |  |  | Hoods/Housings | Shell | Push button | IP65¦IP67 | Han-iiYellock/iiregistered 30 | 1x M20 | Side entry |  | Han-iiYellock/iiregistered |  |  | Aluminium die-cast | [5 empty] | For use as a connector according to IEC 61984.
11123001501 | 1 | 03/28/2024 | Shell$¦Size: Han-<i>Yellock</i><sup>®</sup> 30$¦Push button$¦Polyamide (PA), Stainless steel$¦Side entry$¦1x M25$¦Material (hood/housing): Aluminium die-cast$¦Powder-coated$¦RAL 7021 (black grey) |  |  | Hoods/Housings | Shell | Push button | IP65¦IP67 | Han-iiYellock/iiregistered 30 | 1x M25 | Side entry |  | Han-iiYellock/iiregistered |  |  | Aluminium die-cast | [5 empty] | For use as a connector according to IEC 61984.
11123001502 | 1 | 03/28/2024 | Shell$¦Size: Han-<i>Yellock</i><sup>®</sup> 30$¦Push button$¦Polyamide (PA), Stainless steel$¦Side entry$¦1x M32$¦Material (hood/housing): Aluminium die-cast$¦Powder-coated$¦RAL 7021 (black grey) |  |  | Hoods/Housings | Shell | Push button | IP65¦IP67 | Han-iiYellock/iiregistered 30 | 1x M32 | Side entry |  | Han-iiYellock/iiregistered |  |  | Aluminium die-cast | [5 empty] | For use as a connector according to IEC 61984.
11123001510 | 1 | 03/28/2024 | Shell$¦White$¦Size: Han-<i>Yellock</i><sup>®</sup> 30$¦Push button$¦Polyamide (PA), Stainless steel$¦Side entry$¦1x M20$¦Material (hood/housing): Aluminium die-cast$¦Powder-coated$¦RAL 1013 (white) |  |  | Hoods/Housings | Shell | Push button | IP65¦IP67 | Han-iiYellock/iiregistered 30 | 1x M20 | Side entry |  | Han-iiYellock/iiregistered | White |  | Aluminium die-cast | [5 empty] | For use as a connector according to IEC 61984.
11123001581 | 1 | 03/28/2024 | Shell$¦EMC version$¦Size: Han-<i>Yellock</i><sup>®</sup> 30$¦Push button$¦Polyamide (PA), Stainless steel$¦Side entry$¦1x M25$¦Material (hood/housing): Aluminium die-cast$¦Powder-coated$¦RAL 7021 (black grey) |  |  | Hoods/Housings | Shell | Push button | IP65¦IP67 | Han-iiYellock/iiregistered 30 | 1x M25 | Side entry |  | Han-iiYellock/iiregistered | EMC version |  | Aluminium die-cast | [5 empty] | For use as a connector according to IEC 61984.
11123001600 | 1 | 03/28/2024 | Shell$¦Size: Han-<i>Yellock</i><sup>®</sup> 30$¦Push button$¦Polyamide (PA), Stainless steel$¦Angled entry$¦1x M20$¦Material (hood/housing): Aluminium die-cast$¦Powder-coated$¦RAL 7021 (black grey) |  |  | Hoods/Housings | Shell | Push button | IP65¦IP67 | Han-iiYellock/iiregistered 30 | 1x M20 | Angled entry |  | Han-iiYellock/iiregistered |  |  | Aluminium die-cast | [5 empty] | For use as a connector according to IEC 61984.
11123001601 | 1 | 03/28/2024 | Shell$¦Size: Han-<i>Yellock</i><sup>®</sup> 30$¦Push button$¦Polyamide (PA), Stainless steel$¦Angled entry$¦1x M25$¦Material (hood/housing): Aluminium die-cast$¦Powder-coated$¦RAL 7021 (black grey) |  |  | Hoods/Housings | Shell | Push button | IP65¦IP67 | Han-iiYellock/iiregistered 30 | 1x M25 | Angled entry |  | Han-iiYellock/iiregistered |  |  | Aluminium die-cast | [5 empty] | For use as a connector according to IEC 61984.
11123001602 | 1 | 03/28/2024 | Shell$¦Size: Han-<i>Yellock</i><sup>®</sup> 30$¦Push button$¦Polyamide (PA), Stainless steel$¦Angled entry$¦1x M32$¦Material (hood/housing): Aluminium die-cast$¦Powder-coated$¦RAL 7021 (black grey) |  |  | Hoods/Housings | Shell | Push button | IP65¦IP67 | Han-iiYellock/iiregistered 30 | 1x M32 | Angled entry |  | Han-iiYellock/iiregistered |  |  | Aluminium die-cast | [5 empty] | For use as a connector according to IEC 61984.
11123001702 | 1 | 03/28/2024 | Panel feed through housing$¦Size: Han-<i>Yellock</i><sup>®</sup> 30$¦Push button$¦Top entry$¦1x M32$¦Material (hood/housing): Aluminium die-cast$¦Powder-coated$¦RAL 7021 (black grey) |  |  | Hoods/Housings | Panel feed through housing | Push button | IP65¦IP67 | Han-iiYellock/iiregistered 30 | 1x M32 | Top entry |  | Han-iiYellock/iiregistered |  |  | Aluminium die-cast | [5 empty] | For use as a connector according to IEC 61984.
11126000100 | 1 | 03/28/2024 | Carrier hood$¦Plain push button$¦Size: Han-<i>Yellock</i><sup>®</sup> 60$¦Push button$¦Polyamide (PA), Stainless steel$¦Material (hood/housing): Zinc die-cast$¦Passivated$¦Metallic$¦Material (seal): NBR |  |  | Hoods/Housings | Carrier hood | Push button | IP65¦IP67 | Han-iiYellock/iiregistered 60 |  |  |  | Han-iiYellock/iiregistered | Plain push button |  | Zinc die-cast | NBR |  |  |  |  | For use as a connector according to IEC 61984.
11126000110 | 1 | 03/28/2024 | Carrier hood$¦Push button, slot$¦Size: Han-<i>Yellock</i><sup>®</sup> 60$¦Push button$¦Polyamide (PA), Stainless steel$¦Material (hood/housing): Zinc die-cast$¦Passivated$¦Metallic$¦Material (seal): NBR |  |  | Hoods/Housings | Carrier hood | Push button | IP65¦IP67 | Han-iiYellock/iiregistered 60 |  |  |  | Han-iiYellock/iiregistered | Push button, slot |  | Zinc die-cast | NBR |  |  |  |  | For use as a connector according to IEC 61984.
11126000301 | 1 | 03/28/2024 | Bulkhead mounted housing$¦Size: Han-<i>Yellock</i><sup>®</sup> 60$¦Material (hood/housing): Zinc die-cast$¦Passivated$¦Metallic$¦Material (seal): NBR |  |  | Hoods/Housings | Bulkhead mounted housing |  | IP65¦IP67 | Han-iiYellock/iiregistered 60 |  |  |  | Han-iiYellock/iiregistered |  |  | Zinc die-cast | NBR |  |  |  |  | For use as a connector according to IEC 61984.
11126000302 | 1 | 03/28/2024 | Bulkhead mounted housing$¦Size: Han-<i>Yellock</i><sup>®</sup> 60$¦Material (hood/housing): Zinc die-cast$¦Passivated$¦Metallic$¦Material (seal): NBR |  |  | Hoods/Housings | Bulkhead mounted housing |  | IP65¦IP67 | Han-iiYellock/iiregistered 60 |  |  |  | Han-iiYellock/iiregistered |  |  | Zinc die-cast | NBR |  |  |  |  | For use as a connector according to IEC 61984.
11126001201 | 1 | 03/28/2024 | Surface mounted housing$¦Size: Han-<i>Yellock</i><sup>®</sup> 60$¦Screw locking$¦Side entry$¦1x M25$¦Material (hood/housing): Zinc die-cast$¦Powder-coated$¦RAL 7021 (black grey)$¦Material (seal): NBR |  |  | Hoods/Housings | Surface mounted housing | Screw locking | IP65¦IP67 | Han-iiYellock/iiregistered 60 | 1x M25 | Side entry |  | Han-iiYellock/iiregistered |  |  | Zinc die-cast | NBR |  |  |  |  | For use as a connector according to IEC 61984.
11126001202 | 1 | 03/28/2024 | Surface mounted housing$¦Size: Han-<i>Yellock</i><sup>®</sup> 60$¦Screw locking$¦Side entry$¦1x M32$¦Material (hood/housing): Zinc die-cast$¦Powder-coated$¦RAL 7021 (black grey)$¦Material (seal): NBR |  |  | Hoods/Housings | Surface mounted housing | Screw locking | IP65¦IP67 | Han-iiYellock/iiregistered 60 | 1x M32 | Side entry |  | Han-iiYellock/iiregistered |  |  | Zinc die-cast | NBR |  |  |  |  | For use as a connector according to IEC 61984.
11126001203 | 1 | 03/28/2024 | Surface mounted housing$¦Size: Han-<i>Yellock</i><sup>®</sup> 60$¦Screw locking$¦Side entry$¦1x M40$¦Material (hood/housing): Zinc die-cast$¦Powder-coated$¦RAL 7021 (black grey)$¦Material (seal): NBR |  |  | Hoods/Housings | Surface mounted housing | Screw locking | IP65¦IP67 | Han-iiYellock/iiregistered 60 | 1x M40 | Side entry |  | Han-iiYellock/iiregistered |  |  | Zinc die-cast | NBR |  |  |  |  | For use as a connector according to IEC 61984.
11126001205 | 1 | 03/28/2024 | Surface mounted housing$¦Size: Han-<i>Yellock</i><sup>®</sup> 60$¦Screw locking$¦Side entry$¦2x M25$¦Material (hood/housing): Zinc die-cast$¦Powder-coated$¦RAL 7021 (black grey)$¦Material (seal): NBR |  |  | Hoods/Housings | Surface mounted housing | Screw locking | IP65¦IP67 | Han-iiYellock/iiregistered 60 | 2x M25 | Side entry |  | Han-iiYellock/iiregistered |  |  | Zinc die-cast | NBR |  |  |  |  | For use as a connector according to IEC 61984.
11126001206 | 1 | 03/28/2024 | Surface mounted housing$¦Size: Han-<i>Yellock</i><sup>®</sup> 60$¦Screw locking$¦Side entry$¦2x M32$¦Material (hood/housing): Zinc die-cast$¦Powder-coated$¦RAL 7021 (black grey)$¦Material (seal): NBR |  |  | Hoods/Housings | Surface mounted housing | Screw locking | IP65¦IP67 | Han-iiYellock/iiregistered 60 | 2x M32 | Side entry |  | Han-iiYellock/iiregistered |  |  | Zinc die-cast | NBR |  |  |  |  | For use as a connector according to IEC 61984.
11126001207 | 1 | 03/28/2024 | Surface mounted housing$¦Size: Han-<i>Yellock</i><sup>®</sup> 60$¦Screw locking$¦Side entry$¦2x M40$¦Material (hood/housing): Zinc die-cast$¦Powder-coated$¦RAL 7021 (black grey)$¦Material (seal): NBR |  |  | Hoods/Housings | Surface mounted housing | Screw locking | IP65¦IP67 | Han-iiYellock/iiregistered 60 | 2x M40 | Side entry |  | Han-iiYellock/iiregistered |  |  | Zinc die-cast | NBR |  |  |  |  | For use as a connector according to IEC 61984.
11126001211 | 1 | 03/28/2024 | Surface mounted housing$¦incl. bulkhead mounted housings$¦Size: Han-<i>Yellock</i><sup>®</sup> 60$¦Screw locking$¦Side entry$¦1x M25$¦Material (hood/housing): Aluminium die-cast$¦Powder-coated$¦RAL 7021 (black grey)$¦Material (seal): NBR |  |  | Hoods/Housings | Surface mounted housing | Screw locking | IP65¦IP67 | Han-iiYellock/iiregistered 60 | 1x M25 | Side entry |  | Han-iiYellock/iiregistered | incl. bulkhead mounted housings |  | Aluminium die-cast | NBR |  |  |  |  | For use as a connector according to IEC 61984.
11126001212 | 1 | 03/28/2024 | Surface mounted housing$¦incl. bulkhead mounted housings$¦Size: Han-<i>Yellock</i><sup>®</sup> 60$¦Screw locking$¦Side entry$¦1x M32$¦Material (hood/housing): Aluminium die-cast$¦Powder-coated$¦RAL 7021 (black grey)$¦Material (seal): NBR |  |  | Hoods/Housings | Surface mounted housing | Screw locking | IP65¦IP67 | Han-iiYellock/iiregistered 60 | 1x M32 | Side entry |  | Han-iiYellock/iiregistered | incl. bulkhead mounted housings |  | Aluminium die-cast | NBR |  |  |  |  | For use as a connector according to IEC 61984.
11126001213 | 1 | 03/28/2024 | Surface mounted housing$¦incl. bulkhead mounted housings$¦Size: Han-<i>Yellock</i><sup>®</sup> 60$¦Screw locking$¦Side entry$¦1x M40$¦Material (hood/housing): Aluminium die-cast$¦Powder-coated$¦RAL 7021 (black grey)$¦Material (seal): NBR |  |  | Hoods/Housings | Surface mounted housing | Screw locking | IP65¦IP67 | Han-iiYellock/iiregistered 60 | 1x M40 | Side entry |  | Han-iiYellock/iiregistered | incl. bulkhead mounted housings |  | Aluminium die-cast | NBR |  |  |  |  | For use as a connector according to IEC 61984.
11126001215 | 1 | 03/28/2024 | Surface mounted housing$¦incl. bulkhead mounted housings$¦Size: Han-<i>Yellock</i><sup>®</sup> 60$¦Screw locking$¦Side entry$¦2x M25$¦Material (hood/housing): Aluminium die-cast$¦Powder-coated$¦RAL 7021 (black grey)$¦Material (seal): NBR |  |  | Hoods/Housings | Surface mounted housing | Screw locking | IP65¦IP67 | Han-iiYellock/iiregistered 60 | 2x M25 | Side entry |  | Han-iiYellock/iiregistered | incl. bulkhead mounted housings |  | Aluminium die-cast | NBR |  |  |  |  | For use as a connector according to IEC 61984.
11126001216 | 1 | 03/28/2024 | Surface mounted housing$¦incl. bulkhead mounted housings$¦Size: Han-<i>Yellock</i><sup>®</sup> 60$¦Screw locking$¦Side entry$¦2x M32$¦Material (hood/housing): Aluminium die-cast$¦Powder-coated$¦RAL 7021 (black grey)$¦Material (seal): NBR |  |  | Hoods/Housings | Surface mounted housing | Screw locking | IP65¦IP67 | Han-iiYellock/iiregistered 60 | 2x M32 | Side entry |  | Han-iiYellock/iiregistered | incl. bulkhead mounted housings |  | Aluminium die-cast | NBR |  |  |  |  | For use as a connector according to IEC 61984.
11126001217 | 1 | 03/28/2024 | Surface mounted housing$¦incl. bulkhead mounted housings$¦Size: Han-<i>Yellock</i><sup>®</sup> 60$¦Screw locking$¦Side entry$¦2x M40$¦Material (hood/housing): Aluminium die-cast$¦Powder-coated$¦RAL 7021 (black grey)$¦Material (seal): NBR |  |  | Hoods/Housings | Surface mounted housing | Screw locking | IP65¦IP67 | Han-iiYellock/iiregistered 60 | 2x M40 | Side entry |  | Han-iiYellock/iiregistered | incl. bulkhead mounted housings |  | Aluminium die-cast | NBR |  |  |  |  | For use as a connector according to IEC 61984.
11126001401 | 1 | 03/28/2024 | Shell$¦Size: Han-<i>Yellock</i><sup>®</sup> 60$¦Push button$¦Top entry$¦1x M25$¦Material (hood/housing): Aluminium die-cast$¦Powder-coated$¦RAL 7021 (black grey) |  |  | Hoods/Housings | Shell | Push button | IP65¦IP67 | Han-iiYellock/iiregistered 60 | 1x M25 | Top entry |  | Han-iiYellock/iiregistered |  |  | Aluminium die-cast | [5 empty] | For use as a connector according to IEC 61984.
11126001402 | 1 | 03/28/2024 | Shell$¦Size: Han-<i>Yellock</i><sup>®</sup> 60$¦Push button$¦Top entry$¦1x M32$¦Material (hood/housing): Aluminium die-cast$¦Powder-coated$¦RAL 7021 (black grey) |  |  | Hoods/Housings | Shell | Push button | IP65¦IP67 | Han-iiYellock/iiregistered 60 | 1x M32 | Top entry |  | Han-iiYellock/iiregistered |  |  | Aluminium die-cast | [5 empty] | For use as a connector according to IEC 61984.
11126001403 | 1 | 03/28/2024 | Shell$¦Size: Han-<i>Yellock</i><sup>®</sup> 60$¦Push button$¦Top entry$¦1x M40$¦Material (hood/housing): Aluminium die-cast$¦Powder-coated$¦RAL 7021 (black grey) |  |  | Hoods/Housings | Shell | Push button | IP65¦IP67 | Han-iiYellock/iiregistered 60 | 1x M40 | Top entry |  | Han-iiYellock/iiregistered |  |  | Aluminium die-cast | [5 empty] | For use as a connector according to IEC 61984.
11126001411 | 1 | 03/28/2024 | Shell$¦Size: Han-<i>Yellock</i><sup>®</sup> 60$¦Push button$¦Top entry$¦2x M25$¦Material (hood/housing): Aluminium die-cast$¦Powder-coated$¦RAL 7021 (black grey) |  |  | Hoods/Housings | Shell | Push button | IP65¦IP67 | Han-iiYellock/iiregistered 60 | 2x M25 | Top entry |  | Han-iiYellock/iiregistered |  |  | Aluminium die-cast | [5 empty] | For use as a connector according to IEC 61984.
11126001415 | 1 | 03/28/2024 | Shell$¦Size: Han-<i>Yellock</i><sup>®</sup> 60$¦Push button$¦Top entry$¦1x M20 1x M25$¦Material (hood/housing): Aluminium die-cast$¦Powder-coated$¦RAL 7021 (black grey) |  |  | Hoods/Housings | Shell | Push button | IP65¦IP67 | Han-iiYellock/iiregistered 60 | 1x M20¦1x M25 | Top entry |  | Han-iiYellock/iiregistered |  |  | Aluminium die-cast | [5 empty] | For use as a connector according to IEC 61984.
11126001501 | 1 | 03/28/2024 | Shell$¦Size: Han-<i>Yellock</i><sup>®</sup> 60$¦Push button$¦Side entry$¦1x M25$¦Material (hood/housing): Aluminium die-cast$¦Powder-coated$¦RAL 7021 (black grey) |  |  | Hoods/Housings | Shell | Push button | IP65¦IP67 | Han-iiYellock/iiregistered 60 | 1x M25 | Side entry |  | Han-iiYellock/iiregistered |  |  | Aluminium die-cast | [5 empty] | For use as a connector according to IEC 61984.
11126001502 | 1 | 03/28/2024 | Shell$¦Size: Han-<i>Yellock</i><sup>®</sup> 60$¦Push button$¦Side entry$¦1x M32$¦Material (hood/housing): Aluminium die-cast$¦Powder-coated$¦RAL 7021 (black grey) |  |  | Hoods/Housings | Shell | Push button | IP65¦IP67 | Han-iiYellock/iiregistered 60 | 1x M32 | Side entry |  | Han-iiYellock/iiregistered |  |  | Aluminium die-cast | [5 empty] | For use as a connector according to IEC 61984.
11126001503 | 1 | 03/28/2024 | Shell$¦Size: Han-<i>Yellock</i><sup>®</sup> 60$¦Push button$¦Side entry$¦1x M40$¦Material (hood/housing): Aluminium die-cast$¦Powder-coated$¦RAL 7021 (black grey) |  |  | Hoods/Housings | Shell | Push button | IP65¦IP67 | Han-iiYellock/iiregistered 60 | 1x M40 | Side entry |  | Han-iiYellock/iiregistered |  |  | Aluminium die-cast | [5 empty] | For use as a connector according to IEC 61984.
11126001702 | 1 | 03/28/2024 | Panel feed through housing$¦Size: Han-<i>Yellock</i><sup>®</sup> 60$¦Screw locking$¦Top entry$¦1x M32$¦Material (hood/housing): Aluminium die-cast$¦Powder-coated$¦RAL 7021 (black grey) |  |  | Hoods/Housings | Panel feed through housing | Screw locking | IP65¦IP67 | Han-iiYellock/iiregistered 60 | 1x M32 | Top entry |  | Han-iiYellock/iiregistered |  |  | Aluminium die-cast | [5 empty] | For use as a connector according to IEC 61984.
11126001711 | 1 | 03/28/2024 | Panel feed through housing$¦Size: Han-<i>Yellock</i><sup>®</sup> 60$¦Screw locking$¦Top entry$¦2x M25$¦Material (hood/housing): Aluminium die-cast$¦Powder-coated$¦RAL 7021 (black grey) |  |  | Hoods/Housings | Panel feed through housing | Screw locking | IP65¦IP67 | Han-iiYellock/iiregistered 60 | 2x M25 | Top entry |  | Han-iiYellock/iiregistered |  |  | Aluminium die-cast | [5 empty] | For use as a connector according to IEC 61984.
11133000100 | 1 | 03/28/2024 | Carrier hood$¦Plain push button$¦Size: Han-<i>Yellock</i><sup>®</sup> 30$¦Push button$¦Polyamide (PA), Stainless steel$¦Material (hood/housing): Zinc die-cast$¦Passivated$¦RAL 9005 (jet black)$¦Material (seal): NBR |  |  | Hoods/Housings | Carrier hood | Push button | IP65¦IP67 | Han-iiYellock/iiregistered 30 |  |  |  | Han-iiYellock/iiregistered | Plain push button |  | Zinc die-cast | NBR |  |  | EN 45545-2 (2020-08) | R22 (HL 1-3)¦R23 (HL 1-3) | For use as a connector according to IEC 61984.
11133000110 | 1 | 03/28/2024 | Carrier hood$¦Push button, slot$¦Size: Han-<i>Yellock</i><sup>®</sup> 30$¦Push button$¦Polyamide (PA), Stainless steel$¦Material (hood/housing): Zinc die-cast$¦Passivated$¦RAL 9005 (jet black)$¦Material (seal): NBR |  |  | Hoods/Housings | Carrier hood | Push button | IP65¦IP67 | Han-iiYellock/iiregistered 30 |  |  |  | Han-iiYellock/iiregistered | Push button, slot |  | Zinc die-cast | NBR |  |  |  |  | For use as a connector according to IEC 61984.
11133000301 | 1 | 03/28/2024 | Bulkhead mounted housing$¦Size: Han-<i>Yellock</i><sup>®</sup> 30$¦Material (hood/housing): Zinc die-cast$¦Passivated$¦RAL 9005 (jet black)$¦Material (seal): NBR |  |  | Hoods/Housings | Bulkhead mounted housing |  | IP65¦IP67 | Han-iiYellock/iiregistered 30 |  |  |  | Han-iiYellock/iiregistered |  |  | Zinc die-cast | NBR |  |  |  |  | For use as a connector according to IEC 61984.
11133000302 | 1 | 03/28/2024 | Bulkhead mounted housing$¦Size: Han-<i>Yellock</i><sup>®</sup> 30$¦Material (hood/housing): Zinc die-cast$¦Passivated$¦RAL 9005 (jet black)$¦Material (seal): NBR |  |  | Hoods/Housings | Bulkhead mounted housing |  | IP65¦IP67 | Han-iiYellock/iiregistered 30 |  |  |  | Han-iiYellock/iiregistered |  |  | Zinc die-cast | NBR |  |  |  |  | For use as a connector according to IEC 61984.
11133001401 | 1 | 03/28/2024 | Shell$¦Size: Han-<i>Yellock</i><sup>®</sup> 30$¦Push button$¦Top entry$¦1x M25$¦Material (hood/housing): Aluminium die-cast$¦Powder-coated$¦RAL 7021 (black grey) |  |  | Hoods/Housings | Shell | Push button | IP65¦IP67 | Han-iiYellock/iiregistered 30 | 1x M25 | Top entry |  | Han-iiYellock/iiregistered |  |  | Aluminium die-cast | [5 empty] | For use as a connector according to IEC 61984.
11133001501 | 1 | 03/28/2024 | Shell$¦Size: Han-<i>Yellock</i><sup>®</sup> 30$¦Push button$¦Side entry$¦1x M25$¦Material (hood/housing): Aluminium die-cast$¦Powder-coated$¦RAL 7021 (black grey) |  |  | Hoods/Housings | Shell | Push button | IP65¦IP67 | Han-iiYellock/iiregistered 30 | 1x M25 | Side entry |  | Han-iiYellock/iiregistered |  |  | Aluminium die-cast | [5 empty] | For use as a connector according to IEC 61984.
11133001601 | 1 | 03/28/2024 | Shell$¦Size: Han-<i>Yellock</i><sup>®</sup> 30$¦Push button$¦Angled entry$¦1x M25$¦Material (hood/housing): Aluminium die-cast$¦Powder-coated$¦RAL 7021 (black grey) |  |  | Hoods/Housings | Shell | Push button | IP65¦IP67 | Han-iiYellock/iiregistered 30 | 1x M25 | Angled entry |  | Han-iiYellock/iiregistered |  |  | Aluminium die-cast | [5 empty] | For use as a connector according to IEC 61984.
11136000100 | 1 | 03/28/2024 | Carrier hood$¦Plain push button$¦Size: Han-<i>Yellock</i><sup>®</sup> 60$¦Push button$¦Polyamide (PA), Stainless steel$¦Material (hood/housing): Zinc die-cast$¦Passivated$¦RAL 9005 (jet black)$¦Material (seal): NBR |  |  | Hoods/Housings | Carrier hood | Push button | IP65¦IP67 | Han-iiYellock/iiregistered 60 |  |  |  | Han-iiYellock/iiregistered | Plain push button |  | Zinc die-cast | NBR |  |  | EN 45545-2 (2020-08) | R22 (HL 1-3)¦R23 (HL 1-3) | For use as a connector according to IEC 61984.
11136000110 | 1 | 03/28/2024 | Carrier hood$¦Push button, slot$¦Size: Han-<i>Yellock</i><sup>®</sup> 60$¦Push button$¦Polyamide (PA), Stainless steel$¦Material (hood/housing): Zinc die-cast$¦Passivated$¦RAL 9005 (jet black)$¦Material (seal): NBR |  |  | Hoods/Housings | Carrier hood | Push button | IP65¦IP67 | Han-iiYellock/iiregistered 60 |  |  |  | Han-iiYellock/iiregistered | Push button, slot |  | Zinc die-cast | NBR |  |  |  |  | For use as a connector according to IEC 61984.
11136000301 | 1 | 03/28/2024 | Bulkhead mounted housing$¦Size: Han-<i>Yellock</i><sup>®</sup> 60$¦Material (hood/housing): Zinc die-cast$¦Passivated$¦Metallic$¦Material (seal): NBR |  |  | Hoods/Housings | Bulkhead mounted housing |  | IP65¦IP67 | Han-iiYellock/iiregistered 60 |  |  |  | Han-iiYellock/iiregistered |  |  | Zinc die-cast | NBR |  |  |  |  | For use as a connector according to IEC 61984.
11136000302 | 1 | 03/28/2024 | Bulkhead mounted housing$¦Size: Han-<i>Yellock</i><sup>®</sup> 60$¦Material (hood/housing): Zinc die-cast$¦Passivated$¦Metallic$¦Material (seal): NBR |  |  | Hoods/Housings | Bulkhead mounted housing |  | IP65¦IP67 | Han-iiYellock/iiregistered 60 |  |  |  | Han-iiYellock/iiregistered |  |  | Zinc die-cast | NBR |  |  |  |  | For use as a connector according to IEC 61984.
11136001402 | 1 | 03/28/2024 | Shell$¦Size: Han-<i>Yellock</i><sup>®</sup> 60$¦Push button$¦Top entry$¦1x M32$¦Material (hood/housing): Aluminium die-cast$¦Powder-coated$¦RAL 7021 (black grey) |  |  | Hoods/Housings | Shell | Push button | IP65¦IP67 | Han-iiYellock/iiregistered 60 | 1x M32 | Top entry |  | Han-iiYellock/iiregistered |  |  | Aluminium die-cast | [5 empty] | For use as a connector according to IEC 61984.
11136001403 | 1 | 03/28/2024 | Shell$¦Size: Han-<i>Yellock</i><sup>®</sup> 60$¦Push button$¦Top entry$¦1x M40$¦Material (hood/housing): Aluminium die-cast$¦Powder-coated$¦RAL 7021 (black grey) |  |  | Hoods/Housings | Shell | Push button | IP65¦IP67 | Han-iiYellock/iiregistered 60 | 1x M40 | Top entry |  | Han-iiYellock/iiregistered |  |  | Aluminium die-cast | [5 empty] | For use as a connector according to IEC 61984.
11136001502 | 1 | 03/28/2024 | Shell$¦Size: Han-<i>Yellock</i><sup>®</sup> 60$¦Push button$¦Side entry$¦1x M32$¦Material (hood/housing): Aluminium die-cast$¦Powder-coated$¦RAL 7021 (black grey) |  |  | Hoods/Housings | Shell | Push button | IP65¦IP67 | Han-iiYellock/iiregistered 60 | 1x M32 | Side entry |  | Han-iiYellock/iiregistered |  |  | Aluminium die-cast | [5 empty] | For use as a connector according to IEC 61984.
11200030300 | 1 | 03/28/2024 | Bulkhead mounted housing$¦Straight$¦Size: Han-<i>Yellock</i><sup>®</sup> 10$¦Push button$¦Material (hood/housing): Zinc die-cast$¦Passivated$¦Metallic$¦Material (seal): NBR |  |  | Hoods/Housings | Bulkhead mounted housing | Push button | IP65¦IP67 | Han-iiYellock/iiregistered 10 |  |  |  | Han-iiYellock/iiregistered | Straight |  | Zinc die-cast | NBR |  |  |  |  | For use as a connector according to IEC 61984.
11200030800 | 1 | 03/28/2024 | Bulkhead mounted housing$¦Angled$¦Size: Han-<i>Yellock</i><sup>®</sup> 10$¦Push button$¦Material (hood/housing): Zinc die-cast$¦Passivated$¦Metallic$¦Material (seal): NBR |  |  | Hoods/Housings | Bulkhead mounted housing | Push button | IP65¦IP67 | Han-iiYellock/iiregistered 10 |  |  |  | Han-iiYellock/iiregistered | Angled |  | Zinc die-cast | NBR |  |  |  |  | For use as a connector according to IEC 61984.
11200031400 | 1 | 03/28/2024 | Hood$¦Size: Han-<i>Yellock</i><sup>®</sup> 10$¦Push button$¦Polyamide (PA), Stainless steel$¦Top entry$¦1x M20$¦Material (hood/housing): Zinc die-cast$¦Powder-coated$¦RAL 7021 (black grey) |  |  | Hoods/Housings | Hood | Push button | IP65¦IP67 | Han-iiYellock/iiregistered 10 | 1x M20 | Top entry |  | Han-iiYellock/iiregistered |  |  | Zinc die-cast | [5 empty] | For use as a connector according to IEC 61984.
11200031401 | 1 | 03/28/2024 | Hood$¦Size: Han-<i>Yellock</i><sup>®</sup> 10$¦Push button$¦Polyamide (PA), Stainless steel$¦Top entry$¦1x M25$¦Material (hood/housing): Zinc die-cast$¦Powder-coated$¦RAL 7021 (black grey) |  |  | Hoods/Housings | Hood | Push button | IP65¦IP67 | Han-iiYellock/iiregistered 10 | 1x M25 | Top entry |  | Han-iiYellock/iiregistered |  |  | Zinc die-cast | [5 empty] | For use as a connector according to IEC 61984.
11200031600 | 1 | 03/28/2024 | Hood$¦Size: Han-<i>Yellock</i><sup>®</sup> 10$¦Push button$¦Polyamide (PA), Stainless steel$¦Side entry$¦1x M20$¦Material (hood/housing): Zinc die-cast$¦Powder-coated$¦RAL 7021 (black grey) |  |  | Hoods/Housings | Hood | Push button | IP65¦IP67 | Han-iiYellock/iiregistered 10 | 1x M20 | Side entry |  | Han-iiYellock/iiregistered |  |  | Zinc die-cast | [5 empty] | For use as a connector according to IEC 61984.
11200031601 | 1 | 03/28/2024 | Hood$¦Size: Han-<i>Yellock</i><sup>®</sup> 10$¦Push button$¦Polyamide (PA), Stainless steel$¦Side entry$¦1x M25$¦Material (hood/housing): Zinc die-cast$¦Powder-coated$¦RAL 7021 (black grey) |  |  | Hoods/Housings | Hood | Push button | IP65¦IP67 | Han-iiYellock/iiregistered 10 | 1x M25 | Side entry |  | Han-iiYellock/iiregistered |  |  | Zinc die-cast | [5 empty] | For use as a connector according to IEC 61984.
11300160520 | 1 | 03/28/2024 | Hood$¦Size: 16 B$¦Double locking lever$¦Side entry$¦1x Integrated$¦Material (hood/housing): Aluminium die-cast$¦Powder-coated$¦RAL 7037 (dust grey) |  |  | Hoods/Housings | Hood | Double locking lever | IP54 | 16 B | 1x Integrated | Side entry |  | Hanregistered Easy Hood |  |  | Aluminium die-cast |  |  |  | EN 45545-2 (2020-08) | R1 (HL 1-3)¦R7 (HL 1-3) | For use as a connector according to IEC 61984.
11300240520 | 1 | 03/28/2024 | Hood$¦Size: 24 B$¦Double locking lever$¦Side entry$¦1x Integrated$¦Material (hood/housing): Aluminium die-cast$¦Powder-coated$¦RAL 7037 (dust grey) |  |  | Hoods/Housings | Hood | Double locking lever | IP54 | 24 B | 1x Integrated | Side entry |  | Hanregistered Easy Hood |  |  | Aluminium die-cast |  |  |  | EN 45545-2 (2020-08) | R1 (HL 1-3)¦R7 (HL 1-3) | For use as a connector according to IEC 61984.
11307160520 | 1 | 03/28/2024 | Hood$¦Black$¦Size: 16 B$¦Double locking lever$¦Side entry$¦1x Integrated$¦Material (hood/housing): Aluminium die-cast$¦Powder-coated$¦RAL 9005 (jet black) |  |  | Hoods/Housings | Hood | Double locking lever | IP54 | 16 B | 1x Integrated | Side entry |  | Hanregistered Easy Hood | Black |  | Aluminium die-cast |  |  |  | EN 45545-2 (2020-08) | R1 (HL 1-3)¦R7 (HL 1-3) | For use as a connector according to IEC 61984.
19120080411 | 1 | 03/28/2024 | Hood$¦for Han-Compact<sup>®</sup> half cable gland, With separate PE terminating point, for all inserts of size Han-Compact<sup>®</sup>$¦Size: Han-Compact<sup>®</sup>$¦Single locking lever$¦Top entry$¦1x M25$¦Material (hood/housing): Zinc die-cast$¦Chromated$¦RAL 9005 (jet black) |  |  | Hoods/Housings | Hood | Single locking lever | IP65 | Han-Compactregistered | 1x M25 | Top entry |  | Han-Compactregistered | for Han-Compactregistered half cable gland¦With separate PE terminating point¦for all inserts of size Han-Compactregistered |  | Zinc die-cast | [5 empty] | For use as a connector according to IEC 61984.
19120080412 | 1 | 03/28/2024 | Hood$¦for Han-Compact<sup>®</sup> half cable gland, With separate PE terminating point, for all inserts of size Han-Compact<sup>®</sup>$¦Size: Han-Compact<sup>®</sup>$¦Single locking lever$¦Top entry$¦1x M25$¦Material (hood/housing): Zinc die-cast$¦Nickel plated |  |  | Hoods/Housings | Hood | Single locking lever | IP65 | Han-Compactregistered | 1x M25 | Top entry |  | Han-Compactregistered | for Han-Compactregistered half cable gland¦With separate PE terminating point¦for all inserts of size Han-Compactregistered |  | Zinc die-cast | [5 empty] | For use as a connector according to IEC 61984.
19120080425 | 1 | 03/28/2024 | Hood$¦Size: Han-Compact<sup>®</sup>$¦Single locking lever$¦Top/side entry$¦2x M20$¦Material (hood/housing): Polycarbonate (PC)$¦RAL 9005 (jet black) |  |  | Hoods/Housings | Hood | Single locking lever | IP65 | Han-Compactregistered | 2x M20 | Top/side entry |  | Han-Compactregistered |  |  | Polycarbonate (PC) |  |  |  | EN 45545-2 (2020-08) | R22 (HL 1-3)¦R23 (HL 1-3) | For use as a connector according to IEC 61984.
19120080426 | 1 | 03/28/2024 | Hood$¦for standard cable gland, With separate PE terminating point, for all inserts of size Han-Compact<sup>®</sup>$¦Size: Han-Compact<sup>®</sup>$¦Single locking lever$¦Top entry$¦1x M25$¦Material (hood/housing): Zinc die-cast$¦Powder-coated$¦RAL 9005 (jet black) |  |  | Hoods/Housings | Hood | Single locking lever | IP65 | Han-Compactregistered | 1x M25 | Top entry |  | Han-Compactregistered | for standard cable gland¦With separate PE terminating point¦for all inserts of size Han-Compactregistered |  | Zinc die-cast | [5 empty] | For use as a connector according to IEC 61984.
19120080428 | 1 | 03/28/2024 | Hood$¦for standard cable gland, With separate PE terminating point, for all inserts of size Han-Compact<sup>®</sup>$¦Size: Han-Compact<sup>®</sup>$¦Single locking lever$¦Top entry$¦1x M25$¦Material (hood/housing): Zinc die-cast$¦Nickel plated |  |  | Hoods/Housings | Hood | Single locking lever | IP65 | Han-Compactregistered | 1x M25 | Top entry |  | Han-Compactregistered | for standard cable gland¦With separate PE terminating point¦for all inserts of size Han-Compactregistered |  | Zinc die-cast | [5 empty] | For use as a connector according to IEC 61984.
19120080429 | 1 | 03/28/2024 | Hood$¦for Han-Compact<sup>®</sup> half cable gland$¦Size: Han-Compact<sup>®</sup>$¦Single locking lever$¦Top entry$¦1x M25$¦Material (hood/housing): Polycarbonate (PC)$¦RAL 9005 (jet black) |  |  | Hoods/Housings | Hood | Single locking lever | IP65 | Han-Compactregistered | 1x M25 | Top entry |  | Han-Compactregistered | for Han-Compactregistered half cable gland |  | Polycarbonate (PC) |  |  |  | EN 45545-2 (2020-08) | R22 (HL 1-3)¦R23 (HL 1-3) | For use as a connector according to IEC 61984.
19120080501 | 1 | 03/28/2024 | Hood$¦for Han-Compact<sup>®</sup> half cable gland, for Han<sup>®</sup> Q 8/0 Crimp (max. 400 V), Han<sup>®</sup> Q17/0 and Han<sup>®</sup> Q Data RJ45$¦Size: Han-Compact<sup>®</sup>$¦Single locking lever$¦Side entry$¦1x M25$¦Material (hood/housing): Zinc die-cast$¦Chromated$¦RAL 9005 (jet black) |  |  | Hoods/Housings | Hood | Single locking lever | IP65 | Han-Compactregistered | 1x M25 | Side entry |  | Han-Compactregistered | for Han-Compactregistered half cable gland¦for Hanregistered Q 8/0 Crimp (max. 400 V), Hanregistered Q17/0 and Hanregistered Q Data RJ45 |  | Zinc die-cast | [5 empty] | For use as a connector according to IEC 61984.
19120080502 | 1 | 03/28/2024 | Hood$¦for Han-Compact<sup>®</sup> half cable gland, for Han<sup>®</sup> Q 8/0 Crimp (max. 400 V), Han<sup>®</sup> Q17/0 and Han<sup>®</sup> Q Data RJ45$¦Size: Han-Compact<sup>®</sup>$¦Single locking lever$¦Side entry$¦1x M25$¦Material (hood/housing): Zinc die-cast$¦Nickel plated |  |  | Hoods/Housings | Hood | Single locking lever | IP65 | Han-Compactregistered | 1x M25 | Side entry |  | Han-Compactregistered | for Han-Compactregistered half cable gland¦for Hanregistered Q 8/0 Crimp (max. 400 V), Hanregistered Q17/0 and Hanregistered Q Data RJ45 |  | Zinc die-cast | [5 empty] | For use as a connector according to IEC 61984.
19120080511 | 1 | 03/28/2024 | Hood$¦for Han-Compact<sup>®</sup> half cable gland, With separate PE terminating point, for all inserts of size Han-Compact<sup>®</sup>$¦Size: Han-Compact<sup>®</sup>$¦Single locking lever$¦Side entry$¦1x M25$¦Material (hood/housing): Zinc die-cast$¦Chromated$¦RAL 9005 (jet black) |  |  | Hoods/Housings | Hood | Single locking lever | IP65 | Han-Compactregistered | 1x M25 | Side entry |  | Han-Compactregistered | for Han-Compactregistered half cable gland¦With separate PE terminating point¦for all inserts of size Han-Compactregistered |  | Zinc die-cast | [5 empty] | For use as a connector according to IEC 61984.
19120080512 | 1 | 03/28/2024 | Hood$¦for Han-Compact<sup>®</sup> half cable gland, With separate PE terminating point, for all inserts of size Han-Compact<sup>®</sup>$¦Size: Han-Compact<sup>®</sup>$¦Single locking lever$¦Side entry$¦1x M25$¦Material (hood/housing): Zinc die-cast$¦Nickel plated |  |  | Hoods/Housings | Hood | Single locking lever | IP65 | Han-Compactregistered | 1x M25 | Side entry |  | Han-Compactregistered | for Han-Compactregistered half cable gland¦With separate PE terminating point¦for all inserts of size Han-Compactregistered |  | Zinc die-cast | [5 empty] | For use as a connector according to IEC 61984.
19120080526 | 1 | 03/28/2024 | Hood$¦for standard cable gland, With separate PE terminating point, for all inserts of size Han-Compact<sup>®</sup>$¦Size: Han-Compact<sup>®</sup>$¦Single locking lever$¦Side entry$¦1x M25$¦Material (hood/housing): Zinc die-cast$¦Powder-coated$¦RAL 9005 (jet black) |  |  | Hoods/Housings | Hood | Single locking lever | IP65 | Han-Compactregistered | 1x M25 | Side entry |  | Han-Compactregistered | for standard cable gland¦With separate PE terminating point¦for all inserts of size Han-Compactregistered |  | Zinc die-cast | [5 empty] | For use as a connector according to IEC 61984.
19120080528 | 1 | 03/28/2024 | Hood$¦for standard cable gland, With separate PE terminating point, for all inserts of size Han-Compact<sup>®</sup>$¦Size: Han-Compact<sup>®</sup>$¦Single locking lever$¦Side entry$¦1x M25$¦Material (hood/housing): Zinc die-cast$¦Nickel plated |  |  | Hoods/Housings | Hood | Single locking lever | IP65 | Han-Compactregistered | 1x M25 | Side entry |  | Han-Compactregistered | for standard cable gland¦With separate PE terminating point¦for all inserts of size Han-Compactregistered |  | Zinc die-cast | [5 empty] | For use as a connector according to IEC 61984.
19120080729 | 1 | 03/28/2024 | Cable to cable housing$¦for Han-Compact<sup>®</sup> half cable gland$¦Size: Han-Compact<sup>®</sup>$¦Single locking lever$¦Polyamide (PA)$¦Top entry$¦1x M25$¦Material (hood/housing): Polycarbonate (PC)$¦RAL 9005 (jet black) |  |  | Hoods/Housings | Cable to cable housing | Single locking lever | IP65 | Han-Compactregistered | 1x M25 | Top entry |  | Han-Compactregistered | for Han-Compactregistered half cable gland |  | Polycarbonate (PC) |  |  |  | EN 45545-2 (2020-08) | R22 (HL 1-3)¦R23 (HL 1-3) | For use as a connector according to IEC 61984.
19127080411 | 1 | 03/28/2024 | Hood$¦for Han-Compact<sup>®</sup> half cable gland, With separate PE terminating point, for all inserts of size Han-Compact<sup>®</sup>$¦Size: Han-Compact<sup>®</sup>$¦Single locking lever$¦Top entry$¦1x M25$¦Material (hood/housing): Zinc die-cast$¦Powder-coated$¦RAL 9005 (jet black) |  |  | Hoods/Housings | Hood | Single locking lever | IP65 | Han-Compactregistered | 1x M25 | Top entry |  | Han-Compactregistered | for Han-Compactregistered half cable gland¦With separate PE terminating point¦for all inserts of size Han-Compactregistered |  | Zinc die-cast | [5 empty] | For use as a connector according to IEC 61984.
19127080501 | 1 | 03/28/2024 | Hood$¦for Han-Compact<sup>®</sup> half cable gland, for Han<sup>®</sup> Q 8/0 Crimp (max. 400 V), Han<sup>®</sup> Q17/0 and Han<sup>®</sup> Q Data RJ45$¦Size: Han-Compact<sup>®</sup>$¦Single locking lever$¦Side entry$¦1x M25$¦Material (hood/housing): Zinc die-cast$¦Powder-coated$¦RAL 9005 (jet black) |  |  | Hoods/Housings | Hood | Single locking lever | IP65 | Han-Compactregistered | 1x M25 | Side entry |  | Han-Compactregistered | for Han-Compactregistered half cable gland¦for Hanregistered Q 8/0 Crimp (max. 400 V), Hanregistered Q17/0 and Hanregistered Q Data RJ45 |  | Zinc die-cast | [5 empty] | For use as a connector according to IEC 61984.
19127080511 | 1 | 03/28/2024 | Hood$¦for Han-Compact<sup>®</sup> half cable gland, With separate PE terminating point, for all inserts of size Han-Compact<sup>®</sup>$¦Size: Han-Compact<sup>®</sup>$¦Single locking lever$¦Side entry$¦1x M25$¦Material (hood/housing): Zinc die-cast$¦Powder-coated$¦RAL 9005 (jet black) |  |  | Hoods/Housings | Hood | Single locking lever | IP65 | Han-Compactregistered | 1x M25 | Side entry |  | Han-Compactregistered | for Han-Compactregistered half cable gland¦With separate PE terminating point¦for all inserts of size Han-Compactregistered |  | Zinc die-cast | [5 empty] | For use as a connector according to IEC 61984.
19140010401 | 1 | 03/28/2024 | Hood$¦Size: Modular Compact$¦Single locking lever$¦Top entry$¦1x M25$¦Material (hood/housing): Zinc die-cast$¦Nickel plated |  |  | Hoods/Housings | Hood | Single locking lever | IP65 locked condition | Modular Compact | 1x M25 | Top entry |  | Han-Modularregistered Compact |  |  | Zinc die-cast | [5 empty] | For use as a connector according to IEC 61984.
19140010402 | 1 | 03/28/2024 | Hood$¦Size: Modular Compact$¦Single locking lever$¦Top entry$¦1x M32$¦Material (hood/housing): Zinc die-cast$¦Nickel plated |  |  | Hoods/Housings | Hood | Single locking lever | IP65 locked condition | Modular Compact | 1x M32 | Top entry |  | Han-Modularregistered Compact |  |  | Zinc die-cast | [5 empty] | For use as a connector according to IEC 61984.
19140010403 | 1 | 03/28/2024 | Hood$¦Size: Modular Compact$¦Single locking lever$¦Top entry$¦1x M25$¦Material (hood/housing): Zinc die-cast$¦Powder-coated$¦Black |  |  | Hoods/Housings | Hood | Single locking lever | IP65 locked condition | Modular Compact | 1x M25 | Top entry |  | Han-Modularregistered Compact |  |  | Zinc die-cast | [5 empty] | For use as a connector according to IEC 61984.
19140010409 | 1 | 03/28/2024 | Hood$¦Fixing hole for M4 screw$¦Size: Modular Compact$¦Single locking lever$¦Top entry$¦1x M32$¦Material (hood/housing): Zinc die-cast$¦Nickel plated |  |  | Hoods/Housings | Hood | Single locking lever | IP65 locked condition | Modular Compact | 1x M32 | Top entry |  | Han-Modularregistered Compact | Fixing hole for M4 screw |  | Zinc die-cast | [5 empty] | For use as a connector according to IEC 61984.
19140010501 | 1 | 03/28/2024 | Hood$¦Size: Modular Compact$¦Single locking lever$¦Side entry$¦1x M25$¦Material (hood/housing): Zinc die-cast$¦Nickel plated |  |  | Hoods/Housings | Hood | Single locking lever | IP65 locked condition | Modular Compact | 1x M25 | Side entry |  | Han-Modularregistered Compact |  |  | Zinc die-cast | [5 empty] | For use as a connector according to IEC 61984.
19140010503 | 1 | 03/28/2024 | Hood$¦Size: Modular Compact$¦Single locking lever$¦Side entry$¦1x M25$¦Material (hood/housing): Zinc die-cast$¦Powder-coated$¦Black |  |  | Hoods/Housings | Hood | Single locking lever | IP65 locked condition | Modular Compact | 1x M25 | Side entry |  | Han-Modularregistered Compact |  |  | Zinc die-cast | [5 empty] | For use as a connector according to IEC 61984.
19140010507 | 1 | 03/28/2024 | Hood$¦Fixing hole for M4 screw$¦Size: Modular Compact$¦Single locking lever$¦Side entry$¦1x M25$¦Material (hood/housing): Zinc die-cast$¦Nickel plated |  |  | Hoods/Housings | Hood | Single locking lever | IP65 locked condition | Modular Compact | 1x M25 | Side entry |  | Han-Modularregistered Compact | Fixing hole for M4 screw |  | Zinc die-cast | [5 empty] | For use as a connector according to IEC 61984.
19140020400 | 1 | 03/28/2024 | Hood$¦Size: Modular Twin$¦Single locking lever$¦Top entry$¦1x M20$¦Material (hood/housing): Aluminium die-cast$¦Powder-coated$¦RAL 7037 (dust grey) |  |  | Hoods/Housings | Hood | Single locking lever | IP65 | Modular Twin | 1x M20 | Top entry |  | Han-Modularregistered Twin |  |  | Aluminium die-cast | [5 empty] | For use as a connector according to IEC 61984.
19140020401 | 1 | 03/28/2024 | Hood$¦Size: Modular Twin$¦Single locking lever$¦Top entry$¦1x M25$¦Material (hood/housing): Aluminium die-cast$¦Powder-coated$¦RAL 7037 (dust grey) |  |  | Hoods/Housings | Hood | Single locking lever | IP65 | Modular Twin | 1x M25 | Top entry |  | Han-Modularregistered Twin |  |  | Aluminium die-cast | [5 empty] | For use as a connector according to IEC 61984.
19140020402 | 1 | 03/28/2024 | Hood$¦Size: Modular Twin$¦Single locking lever$¦Top entry$¦1x M32$¦Material (hood/housing): Aluminium die-cast$¦Powder-coated$¦RAL 7037 (dust grey) |  |  | Hoods/Housings | Hood | Single locking lever | IP65 | Modular Twin | 1x M32 | Top entry |  | Han-Modularregistered Twin |  |  | Aluminium die-cast | [5 empty] | For use as a connector according to IEC 61984.
19140020501 | 1 | 03/28/2024 | Hood$¦Size: Modular Twin$¦Single locking lever$¦Side entry$¦1x M25$¦Material (hood/housing): Aluminium die-cast$¦Powder-coated$¦RAL 7037 (dust grey) |  |  | Hoods/Housings | Hood | Single locking lever | IP65 | Modular Twin | 1x M25 | Side entry |  | Han-Modularregistered Twin |  |  | Aluminium die-cast | [5 empty] | For use as a connector according to IEC 61984.
19150000401 | 1 | 03/28/2024 | Hood$¦Screw locking$¦1x M16$¦Material (hood/housing): Polycarbonate (PC)$¦Degree of protection: IP65 |  |  | Hoods/Housings | Hood | Screw locking | IP65 |  | 1x M16 |  | R 15 |  |  |  | Polycarbonate (PC) |  |  |  | EN 45545-2 (2020-08) | R22 (HL 1-3)¦R23 (HL 1-3) | For use as a connector according to IEC 61984.
19200030102 | 1 | 03/28/2024 | Screw mounted housing$¦Size: 3 A$¦Single locking lever$¦1x M20$¦Material (hood/housing): Polycarbonate (PC)$¦RAL 9005 (jet black) |  |  | Hoods/Housings | Screw mounted housing | Single locking lever | IP44¦IP65 With seal screw¦IP67 With seal screw | 3 A | 1x M20 |  |  | Han Aregistered |  |  | Polycarbonate (PC) |  |  |  | EN 45545-2 (2020-08) | R1 (HL 1-3)¦R7 (HL 1-3) | For use as a connector according to IEC 61984.
19200030102XL | 1 | 03/28/2024 | Screw mounted housing$¦Size: 3 A$¦Single locking lever$¦1x M20$¦Material (hood/housing): Polycarbonate (PC)$¦RAL 9005 (jet black) |  |  | Hoods/Housings | Screw mounted housing | Single locking lever | IP44¦IP65 With seal screw¦IP67 With seal screw | 3 A | 1x M20 |  |  | Han Aregistered |  |  | Polycarbonate (PC) |  |  |  | EN 45545-2 (2020-08) | R1 (HL 1-3)¦R7 (HL 1-3) | For use as a connector according to IEC 61984.
19200030220 | 1 | 03/28/2024 | Surface mounted housing$¦Size: 3 A$¦Single locking lever$¦Top entry$¦1x M20$¦Material (hood/housing): Polycarbonate (PC)$¦RAL 7032 (pebble grey) |  |  | Hoods/Housings | Surface mounted housing | Single locking lever | IP44¦IP65 With seal screw¦IP67 With seal screw | 3 A | 1x M20 | Top entry |  | Han Aregistered |  |  | Polycarbonate (PC) |  |  |  | EN 45545-2 (2020-08) | R22 (HL 1-3)¦R23 (HL 1-3) | For use as a connector according to IEC 61984.
19200030227 | 1 | 03/28/2024 | Surface mounted housing$¦Size: 3 A$¦Single locking lever$¦Top entry$¦1x M20$¦Material (hood/housing): Polycarbonate (PC)$¦RAL 9005 (jet black) |  |  | Hoods/Housings | Surface mounted housing | Single locking lever | IP44¦IP65 With seal screw¦IP67 With seal screw | 3 A | 1x M20 | Top entry |  | Han Aregistered |  |  | Polycarbonate (PC) |  |  |  | EN 45545-2 (2020-08) | R22 (HL 1-3)¦R23 (HL 1-3) | For use as a connector according to IEC 61984.
19200030410 | 1 | 03/28/2024 | Hood$¦With integrated cable gland$¦Size: 3 A$¦Single locking lever$¦Top entry$¦1x Integrated$¦Material (hood/housing): Polycarbonate (PC)$¦RAL 7032 (pebble grey) |  |  | Hoods/Housings | Hood | Single locking lever | IP44¦IP65 With seal screw¦IP67 With seal screw | 3 A | 1x Integrated | Top entry |  | Han Aregistered | With integrated cable gland |  | Polycarbonate (PC) |  |  |  | EN 45545-2 (2020-08) | R22 (HL 1-3)¦R23 (HL 1-3) | For use as a connector according to IEC 61984.
19200030413 | 1 | 03/28/2024 | Hood$¦for Han-Brid<sup>®</sup>, With glued seal, With integrated cable gland$¦Size: 3 A$¦Single locking lever$¦Top entry$¦1x Integrated$¦Material (hood/housing): Polycarbonate (PC)$¦RAL 7032 (pebble grey)$¦Material (seal): NBR |  |  | Hoods/Housings | Hood | Single locking lever | IP44¦IP65 With seal screw¦IP67 With seal screw | 3 A | 1x Integrated | Top entry |  | Han Aregistered | for Han-Bridregistered¦With glued seal¦With integrated cable gland |  | Polycarbonate (PC) | NBR |  |  |  |  | For use as a connector according to IEC 61984.
19200030415 | 1 | 03/28/2024 | Hood$¦With integrated cable gland$¦Size: 3 A$¦Single locking lever$¦Top entry$¦1x Integrated$¦Material (hood/housing): Polycarbonate (PC)$¦RAL 7032 (pebble grey) |  |  | Hoods/Housings | Hood | Single locking lever | IP44¦IP65 With seal screw¦IP67 With seal screw | 3 A | 1x Integrated | Top entry |  | Han Aregistered | With integrated cable gland |  | Polycarbonate (PC) |  |  |  | EN 45545-2 (2020-08) | R22 (HL 1-3)¦R23 (HL 1-3) | For use as a connector according to IEC 61984.
19200030417 | 1 | 03/28/2024 | Hood$¦With integrated cable gland$¦Size: 3 A$¦Single locking lever$¦Top entry$¦1x Integrated$¦Material (hood/housing): Polycarbonate (PC)$¦RAL 9005 (jet black) |  |  | Hoods/Housings | Hood | Single locking lever | IP44¦IP65 With seal screw¦IP67 With seal screw | 3 A | 1x Integrated | Top entry |  | Han Aregistered | With integrated cable gland |  | Polycarbonate (PC) | [5 empty] | For use as a connector according to IEC 61984.
19200030418 | 1 | 03/28/2024 | Hood$¦for Han-Brid<sup>®</sup>, With glued seal, With integrated cable gland$¦Size: 3 A$¦Single locking lever$¦Top entry$¦1x Integrated$¦Material (hood/housing): Polycarbonate (PC)$¦RAL 9005 (jet black)$¦Material (seal): NBR |  |  | Hoods/Housings | Hood | Single locking lever | IP65 With seal screw¦IP44¦IP67 With seal screw | 3 A | 1x Integrated | Top entry |  | Han Aregistered | for Han-Bridregistered¦With glued seal¦With integrated cable gland |  | Polycarbonate (PC) | NBR |  |  |  |  | For use as a connector according to IEC 61984.
19200030420 | 1 | 03/28/2024 | Hood$¦Size: 3 A$¦Single locking lever$¦Top entry$¦1x M20$¦Material (hood/housing): Polycarbonate (PC)$¦RAL 7032 (pebble grey) |  |  | Hoods/Housings | Hood | Single locking lever | IP44¦IP65 With seal screw¦IP67 With seal screw | 3 A | 1x M20 | Top entry |  | Han Aregistered |  |  | Polycarbonate (PC) |  |  |  | EN 45545-2 (2020-08) | R22 (HL 1-3)¦R23 (HL 1-3) | For use as a connector according to IEC 61984.
19200030421 | 1 | 03/28/2024 | Hood$¦for Han-Brid<sup>®</sup>, With glued seal, With integrated cable gland$¦Size: 3 A$¦Single locking lever$¦Top entry$¦1x Integrated$¦Material (hood/housing): Polycarbonate (PC)$¦RAL 9005 (jet black)$¦Material (seal): NBR |  |  | Hoods/Housings | Hood | Single locking lever | IP44¦IP65 With seal screw¦IP67 With seal screw | 3 A | 1x Integrated | Top entry |  | Han Aregistered | for Han-Bridregistered¦With glued seal¦With integrated cable gland |  | Polycarbonate (PC) | NBR |  |  |  |  | For use as a connector according to IEC 61984.
19200030423 | 1 | 03/28/2024 | Hood$¦for Han-Brid<sup>®</sup>, With glued seal$¦Size: 3 A$¦Single locking lever$¦Top entry$¦1x M20$¦Material (hood/housing): Polycarbonate (PC)$¦RAL 7032 (pebble grey)$¦Material (seal): NBR |  |  | Hoods/Housings | Hood | Single locking lever | IP44¦IP65 With seal screw¦IP67 With seal screw | 3 A | 1x M20 | Top entry |  | Han Aregistered | for Han-Bridregistered¦With glued seal |  | Polycarbonate (PC) | NBR |  |  | EN 45545-2 (2020-08) | R22 (HL 1-3)¦R23 (HL 1-3) | For use as a connector according to IEC 61984.
19200030426 | 1 | 03/28/2024 | Hood$¦for Han-Brid<sup>®</sup>, With glued seal$¦Size: 3 A$¦Single locking lever$¦Top entry$¦1x M20$¦Material (hood/housing): Polycarbonate (PC)$¦RAL 9005 (jet black)$¦Material (seal): NBR |  |  | Hoods/Housings | Hood | Single locking lever | IP44¦IP65 With seal screw¦IP67 With seal screw | 3 A | 1x M20 | Top entry |  | Han Aregistered | for Han-Bridregistered¦With glued seal |  | Polycarbonate (PC) | NBR |  |  | EN 45545-2 (2020-08) | R22 (HL 1-3)¦R23 (HL 1-3) | For use as a connector according to IEC 61984.
19200030427 | 1 | 03/28/2024 | Hood$¦Size: 3 A$¦Single locking lever$¦Top entry$¦1x M20$¦Material (hood/housing): Polycarbonate (PC)$¦RAL 9005 (jet black) |  |  | Hoods/Housings | Hood | Single locking lever | IP44¦IP65 With seal screw¦IP67 With seal screw | 3 A | 1x M20 | Top entry |  | Han Aregistered |  |  | Polycarbonate (PC) |  |  |  | EN 45545-2 (2020-08) | R22 (HL 1-3)¦R23 (HL 1-3) | For use as a connector according to IEC 61984.
19200030430 | 1 | 03/28/2024 | Hood$¦Size: 3 A$¦Single locking lever$¦Top entry$¦1x M25$¦Material (hood/housing): Polycarbonate (PC)$¦RAL 7032 (pebble grey) |  |  | Hoods/Housings | Hood | Single locking lever | IP44¦IP65 With seal screw¦IP67 With seal screw | 3 A | 1x M25 | Top entry |  | Han Aregistered |  |  | Polycarbonate (PC) |  |  |  | EN 45545-2 (2020-08) | R22 (HL 1-3)¦R23 (HL 1-3) | For use as a connector according to IEC 61984.
19200030433 | 1 | 03/28/2024 | Hood$¦for Han-Brid<sup>®</sup>, With glued seal$¦Size: 3 A$¦Single locking lever$¦Top entry$¦1x M25$¦Material (hood/housing): Polycarbonate (PC)$¦RAL 7032 (pebble grey)$¦Material (seal): NBR |  |  | Hoods/Housings | Hood | Single locking lever | IP44¦IP65 With seal screw¦IP67 With seal screw | 3 A | 1x M25 | Top entry |  | Han Aregistered | for Han-Bridregistered¦With glued seal |  | Polycarbonate (PC) | NBR |  |  |  |  | For use as a connector according to IEC 61984.
19200030436 | 1 | 03/28/2024 | Hood$¦for Han-Brid<sup>®</sup>, With glued seal$¦Size: 3 A$¦Single locking lever$¦Top entry$¦1x M25$¦Material (hood/housing): Polycarbonate (PC)$¦RAL 9005 (jet black)$¦Material (seal): NBR |  |  | Hoods/Housings | Hood | Single locking lever | IP44¦IP65 With seal screw¦IP67 With seal screw | 3 A | 1x M25 | Top entry |  | Han Aregistered | for Han-Bridregistered¦With glued seal |  | Polycarbonate (PC) | NBR |  |  |  |  | For use as a connector according to IEC 61984.