## 367873
Part number | Quantity | Requested delivery date | Description | MOQ | Packaging size | Series | Identification | Type of contact | Description of the contact | Rated current | Conductor cross-section | Conductor cross-section | Performance level | Gender | PROFINET | Fire protection on railway vehicles | Requirement set with Hazard Levels
09670003476 | 1 | 03/29/2024 | Crimp contact$¦Female$¦Copper alloy$¦Noble metal over Ni$¦Conductor cross-section: 0.33 ... 0.82 mm²$¦AWG 22 ... AWG 18 |  |  | D-Sub | Standard | Crimp contact |  |  | 0.33 ... 0.82 mm² | AWG 22 ... AWG 18 | 1¦acc. to CECC 75301-802 | Female
09670003576 | 1 | 03/29/2024 | Crimp contact$¦Male$¦Copper alloy$¦Noble metal over Ni$¦Conductor cross-section: 0.33 ... 0.82 mm²$¦AWG 22 ... AWG 18 |  |  | D-Sub | Standard | Crimp contact |  |  | 0.33 ... 0.82 mm² | AWG 22 ... AWG 18 | 1¦acc. to CECC 75301-802 | Male
09670005476 | 1 | 03/29/2024 | Crimp contact$¦Female$¦Copper alloy$¦Noble metal over Ni$¦Conductor cross-section: 0.13 ... 0.33 mm²$¦AWG 26 ... AWG 22 |  |  | D-Sub | Standard | Crimp contact |  |  | 0.13 ... 0.33 mm² | AWG 26 ... AWG 22 | 1¦acc. to CECC 75301-802 | Female
09670005576 | 1 | 03/29/2024 | Crimp contact$¦Male$¦Copper alloy$¦Noble metal over Ni$¦Conductor cross-section: 0.13 ... 0.33 mm²$¦AWG 26 ... AWG 22 |  |  | D-Sub | Standard | Crimp contact |  |  | 0.13 ... 0.33 mm² | AWG 26 ... AWG 22 | 1¦acc. to CECC 75301-802 | Male
09670008476 | 1 | 03/29/2024 | Crimp contact$¦Female$¦Copper alloy$¦Noble metal over Ni$¦Conductor cross-section: 0.25 ... 0.52 mm²$¦AWG 24 ... AWG 20 |  |  | D-Sub | Standard | Crimp contact |  |  | 0.25 ... 0.52 mm² | AWG 24 ... AWG 20 | 1¦acc. to CECC 75301-802 | Female
09670008576 | 1 | 03/29/2024 | Crimp contact$¦Male$¦Copper alloy$¦Noble metal over Ni$¦Conductor cross-section: 0.25 ... 0.52 mm²$¦AWG 24 ... AWG 20 |  |  | D-Sub | Standard | Crimp contact |  |  | 0.25 ... 0.52 mm² | AWG 24 ... AWG 20 | 1¦acc. to CECC 75301-802 | Male
21011009014 | 1 | 03/29/2024 | Crimp contact$¦Male$¦Copper alloy$¦Au over Ni Mating side$¦Conductor cross-section: 0.08 ... 0.22 mm²$¦AWG 28 ... AWG 24 |  |  | iihar/ii-speed |  | Crimp contact |  |  | 0.08 ... 0.22 mm² | AWG 28 ... AWG 24 | 1 | Male
21011009019 | 1 | 03/29/2024 | Crimp contact$¦Male$¦Copper alloy$¦Au over Ni Mating side$¦Conductor cross-section: 0.13 ... 0.25 mm²$¦AWG 26 ... AWG 23 |  |  | iihar/ii-speed |  | Crimp contact |  |  | 0.13 ... 0.25 mm² | AWG 26 ... AWG 23 | 1 | Male
21011009020 | 1 | 03/29/2024 | Crimp contact$¦Rated current: ≤2 A$¦Male$¦Copper alloy$¦Gold plated$¦Conductor cross-section: 0.13 ... 0.33 mm²$¦AWG 26 ... AWG 22 |  |  | Circular connectors M12 |  | Crimp contact |  | ≤ 2 A | 0.13 ... 0.33 mm² | AWG 26 ... AWG 22 | 1 | Male
21011009021 | 1 | 03/29/2024 | Crimp contact$¦Female$¦Copper alloy$¦Au over Ni Mating side$¦Conductor cross-section: 0.13 ... 0.25 mm²$¦AWG 26 ... AWG 23 |  |  | iihar/ii-speed |  | Crimp contact |  |  | 0.13 ... 0.25 mm² | AWG 26 ... AWG 23 | 1 | Female
21011009023 | 1 | 03/29/2024 | Crimp contact$¦Female$¦Copper alloy$¦Au over Ni Mating side$¦Conductor cross-section: 0.08 ... 0.22 mm²$¦AWG 28 ... AWG 24 |  |  | iihar/ii-speed |  | Crimp contact |  |  | 0.08 ... 0.22 mm² | AWG 28 ... AWG 24 | 1 | Female
21011009025 | 1 | 03/29/2024 | Crimp contact$¦Rated current: ≤2 A$¦Female$¦Copper alloy$¦Gold plated$¦Conductor cross-section: 0.13 ... 0.33 mm²$¦AWG 26 ... AWG 22 |  |  | Circular connectors M12 |  | Crimp contact |  | ≤ 2 A | 0.13 ... 0.33 mm² | AWG 26 ... AWG 22 | 1 | Female
21011009923 | 1 | 03/29/2024 | Crimp contact$¦23.2 mm length$¦Male$¦Copper alloy$¦Gold plated$¦Conductor cross-section: 0.5 mm²$¦AWG 21 |  |  | Circular connectors M12 | Power | Crimp contact | 23.2 mm length |  | 0.5 mm² | AWG 21 | 1 | Male | Yes
21011009924 | 1 | 03/29/2024 | Crimp contact$¦23.2 mm length$¦Male$¦Copper alloy$¦Gold plated$¦Conductor cross-section: 0.75 mm²$¦AWG 20 |  |  | Circular connectors M12 | Power | Crimp contact | 23.2 mm length |  | 0.75 mm² | AWG 20 | 1 | Male | Yes
21011009925 | 1 | 03/29/2024 | Crimp contact$¦23.2 mm length$¦Male$¦Copper alloy$¦Gold plated$¦Conductor cross-section: 1.5 mm²$¦AWG 16 |  |  | Circular connectors M12 | Power | Crimp contact | 23.2 mm length |  | 1.5 mm² | AWG 16 | 1 | Male | Yes
21011009926 | 1 | 03/29/2024 | Crimp contact$¦23.2 mm length$¦Male$¦Copper alloy$¦Gold plated$¦Conductor cross-section: 2.5 mm²$¦AWG 14 |  |  | Circular connectors M12 | Power | Crimp contact | 23.2 mm length |  | 2.5 mm² | AWG 14 | 1 | Male | Yes
21011009927 | 1 | 03/29/2024 | Crimp contact$¦FE contact, 24.8 mm length$¦Male$¦Copper alloy$¦Gold plated$¦Conductor cross-section: 0.5 mm²$¦AWG 21 |  |  | Circular connectors M12 | Power | Crimp contact | FE contact¦24.8 mm length |  | 0.5 mm² | AWG 21 | 1 | Male | Yes
21011009928 | 1 | 03/29/2024 | Crimp contact$¦FE contact, 24.8 mm length$¦Male$¦Copper alloy$¦Gold plated$¦Conductor cross-section: 0.75 mm²$¦AWG 20 |  |  | Circular connectors M12 | Power | Crimp contact | FE contact¦24.8 mm length |  | 0.75 mm² | AWG 20 | 1 | Male | Yes
21011009929 | 1 | 03/29/2024 | Crimp contact$¦FE contact, 24.8 mm length$¦Male$¦Copper alloy$¦Gold plated$¦Conductor cross-section: 1.5 mm²$¦AWG 16 |  |  | Circular connectors M12 | Power | Crimp contact | FE contact¦24.8 mm length |  | 1.5 mm² | AWG 16 | 1 | Male | Yes
21011009930 | 1 | 03/29/2024 | Crimp contact$¦FE contact, 24.8 mm length$¦Male$¦Copper alloy$¦Gold plated$¦Conductor cross-section: 2.5 mm²$¦AWG 14 |  |  | Circular connectors M12 | Power | Crimp contact | FE contact¦24.8 mm length |  | 2.5 mm² | AWG 14 | 1 | Male | Yes
21011009931 | 1 | 03/29/2024 | Crimp contact$¦23.2 mm length$¦Female$¦Copper alloy$¦Gold plated$¦Conductor cross-section: 0.5 mm²$¦AWG 21 |  |  | Circular connectors M12 | Power | Crimp contact | 23.2 mm length |  | 0.5 mm² | AWG 21 | 1 | Female | Yes
21011009932 | 1 | 03/29/2024 | Crimp contact$¦23.2 mm length$¦Female$¦Copper alloy$¦Gold plated$¦Conductor cross-section: 0.75 mm²$¦AWG 20 |  |  | Circular connectors M12 | Power | Crimp contact | 23.2 mm length |  | 0.75 mm² | AWG 20 | 1 | Female | Yes
21011009933 | 1 | 03/29/2024 | Crimp contact$¦23.2 mm length$¦Female$¦Copper alloy$¦Gold plated$¦Conductor cross-section: 1.5 mm²$¦AWG 16 |  |  | Circular connectors M12 | Power | Crimp contact | 23.2 mm length |  | 1.5 mm² | AWG 16 | 1 | Female | Yes
21011009934 | 1 | 03/29/2024 | Crimp contact$¦23.2 mm length$¦Female$¦Copper alloy$¦Gold plated$¦Conductor cross-section: 2.5 mm²$¦AWG 14 |  |  | Circular connectors M12 | Power | Crimp contact | 23.2 mm length |  | 2.5 mm² | AWG 14 | 1 | Female | Yes
21011009937 | 1 | 03/29/2024 | Crimp contact$¦Male$¦Copper alloy$¦Gold plated$¦Conductor cross-section: 1.5 mm²$¦AWG 16 |  |  | Circular connectors M12 | Power | Crimp contact |  |  | 1.5 mm² | AWG 16 | 1 | Male |  | EN 45545-2 (2020-08) | R26
21011009938 | 1 | 03/29/2024 | Crimp contact$¦Male$¦Copper alloy$¦Gold plated$¦Conductor cross-section: 2.5 mm²$¦AWG 14 |  |  | Circular connectors M12 | Power | Crimp contact |  |  | 2.5 mm² | AWG 14 | 1 | Male
21011009939 | 1 | 03/29/2024 | Crimp contact$¦Female$¦Copper alloy$¦Gold plated$¦Conductor cross-section: 1.5 mm²$¦AWG 16 |  |  | Circular connectors M12 | Power | Crimp contact |  |  | 1.5 mm² | AWG 16 | 1 | Female |  | EN 45545-2 (2020-08) | R26
21011009940 | 1 | 03/29/2024 | Crimp contact$¦Female$¦Copper alloy$¦Gold plated$¦Conductor cross-section: 2.5 mm²$¦AWG 14 |  |  | Circular connectors M12 | Power | Crimp contact |  |  | 2.5 mm² | AWG 14 | 1 | Female
21011009962 | 1 | 03/29/2024 | Crimp contact$¦Male$¦Copper alloy$¦Gold plated$¦Conductor cross-section: 0.5 mm²$¦AWG 21 |  |  | Circular connectors M12 | Power | Crimp contact |  |  | 0.5 mm² | AWG 21 | 1 | Male |  | EN 45545-2 (2020-08) | R26
21011009963 | 1 | 03/29/2024 | Crimp contact$¦Male$¦Copper alloy$¦Gold plated$¦Conductor cross-section: 0.75 mm²$¦AWG 19 |  |  | Circular connectors M12 | Power | Crimp contact |  |  | 0.75 mm² | AWG 19 | 1 | Male |  | EN 45545-2 (2020-08) | R26
21011009964 | 1 | 03/29/2024 | Crimp contact$¦Female$¦Copper alloy$¦Gold plated$¦Conductor cross-section: 0.5 mm²$¦AWG 21 |  |  | Circular connectors M12 | Power | Crimp contact |  |  | 0.5 mm² | AWG 21 | 1 | Female |  |  | R26
21011009965 | 1 | 03/29/2024 | Crimp contact$¦Female$¦Copper alloy$¦Gold plated$¦Conductor cross-section: 0.75 mm²$¦AWG 19 |  |  | Circular connectors M12 | Power | Crimp contact |  |  | 0.75 mm² | AWG 19 | 1 | Female |  | EN 45545-2 (2020-08) | R26
21011009981 | 1 | 03/29/2024 | Crimp contact$¦Male$¦Copper alloy$¦Gold plated$¦Conductor cross-section: 0.33 ... 0.82 mm²$¦AWG 22 ... AWG 18 |  |  | Circular connectors M12 | Power | Crimp contact |  |  | 0.33 ... 0.82 mm² | AWG 22 ... AWG 18 | 1 | Male
21011009982 | 1 | 03/29/2024 | Crimp contact$¦Male$¦Copper alloy$¦Gold plated$¦Conductor cross-section: 0.13 ... 0.25 mm²$¦AWG 26 ... AWG 23 |  |  | Circular connectors M12 | Power | Crimp contact |  |  | 0.13 ... 0.25 mm² | AWG 26 ... AWG 23 | 1 | Male
21011009983 | 1 | 03/29/2024 | Crimp contact$¦Female$¦Copper alloy$¦Gold plated$¦Conductor cross-section: 0.33 ... 0.82 mm²$¦AWG 22 ... AWG 18 |  |  | Circular connectors M12 | Power | Crimp contact |  |  | 0.33 ... 0.82 mm² | AWG 22 ... AWG 18 | 1 | Female
21011009984 | 1 | 03/29/2024 | Crimp contact$¦Female$¦Copper alloy$¦Gold plated$¦Conductor cross-section: 0.13 ... 0.25 mm²$¦AWG 26 ... AWG 23 |  |  | Circular connectors M12 | Power | Crimp contact |  |  | 0.13 ... 0.25 mm² | AWG 26 ... AWG 23 | 1 | Female